## Example 7.2 - Pipe P2
General Data
Rg | 53.353 | ft-lbf/lbm-R | Air gas constant
Rg | 0.28706 | kJ/kg-K
Gamma | 1.4 | - | Specific heat ratio
gc | 32.174 | lbm-ft/lbf-s2 | Weight-Mass conversion
gc | 1 | kg-m/N-s2
Temperature | 459.67 | degrees F | Convert from F to R
Temperature | 273.15 | degress C | Convert from C to K
Heat Conversion | 778.17 | ft_lbf/Btu | Convert Btu to lbf-ft
Specific Heat | 0.245 | Btu/lbm-R | Average over range
Specific Heat | 1.0251 | kJ/kg-K
Knowns
L | 25 | ft | pipe length
L | 7.62 | m
D | 3 | inches | pipe diameter
D | 7.62 | cm
D | 0.25 | ft | pipe diameter
D | 0.07622 | m
A | 7.0686 | sq. inches | pipe area
A | 45.6037 | sq cm
A | 0.049087 | sq. ft | pipe area
A | 0.0045627 | sq m
f | 0.017 | - | friction factor
Inlet
mdot | 14.7385 | lbm/sec | mass flow rate
mdot | 6.6853 | kg/s
To1 | 200 | F
To1 | 93.3333 | C
To1 | 659.67 | R | degrees Rankine
Z | 1 | Compressibility factor (=1 means ideal gas)
Outlet
M2 | 1
1. Since we know M2, we can solve for M1 from the fL/D Eqn 1
M1 | 0.43927 | Iterate using goal seek
EQUATION 1
fL/D | 1.7 | Actual
Using current M1 and M2 in Eq. 1
fL/D | 1.701 | (RHS of Eq 1)
fL/D difference | -0.00099397 | iterate until this is zero
2. Since we know M1 and M2, plus To_1 and To_2, we can get the static temperatures
T1 | 635.1577 | R
T1 | 175.4877 | F
T1 | 79.7154 | C
c1 | 1235.4829 | ft/s (sonic velocity)
c1 | 376.6716 | m/s (sonic velocity)
V1 | 542.7166 | ft/s
V1 | 165.4624 | m/s
rho1 | 0.55324 | lbm/ft3
rho1 | 8.862 | kg/m3
P1 | 130.1936 | psia
P1 | 897.6533 | kPa
Po1 | 148.6441 | psia
Po1 | 694.4025 | kPa
h1 | 155.6136 | Btu/lbm | = cp* T (approximation)
h1 | 361.7114 | kJ/kg
ho1 | 161.4958 | Btu/lbm
ho1 | 375.384 | kJ/kg
Outlet
1. Flow is adiabatic and horizontal - stagnation enthalpy is constant - also if gas is calorically perfect then stagnation temperature is also constant
ho2 | 161.4958 | Btu/lbm
ho2 | 375.384 | kJ/kg
2. We know that To2 = To1 since the flow is adiabatic and air is acting as a calorically perfect gas
To2 | 659.67 | R
To2 | 200 | F
To2 | 93.3333 | C
Po2 | 100.7145 | psia
Po2 | 694.4025 | kPa
From Saad page 94, solving for P2/P1 etc.
P2 | 53.2057 | psia
P2 | 366.8402 | kPa
T2 | 549.725 | R
T2 | 90.055 | F
T2 | 32.2528 | C
rho2 | 0.26123 | lbm/ft3
rho2 | 4.1844 | kg/m3
V2 | 1149.3934 | ft/s
V2 | 350.4248 | m/s
h2 | 135.1126 | Btu/lbm
h2 | 314.0584 | kJ/kg
c2 | 1149.3934 | ft/s (sonic velocity)
c2 | 350.4248 | m/s (sonic velocity)
𝑓𝐿/𝐷=1/𝛾 (1/〖𝑀_1〗^2 −1/〖𝑀_2〗^2 )+(𝛾+1)/2𝛾 ln⁡[(〖𝑀_1〗^2/〖𝑀_2〗^2 )((1+(𝛾−1)/2 〖𝑀_2〗^2)/(1+(𝛾−1)/2 〖𝑀_1〗^2 ))]
𝑀=𝑉/𝑐
𝑀=𝑉/𝑐
𝑐=√𝛾𝑍𝑅𝑇

## Graph Data
x | x | M | f(M) | P | P | Po | Po | T | T | T | T | To | To | To | To | rho | rho | c | c | V | V
ft | m |  | (lbm-R/lbf-ft)^0.5 | psia | kPa | psia | kPa | R | K | F | C | R | K | F | C | lbm/ft | kg/m3 | ft/s | m/s | ft/s | m/s
0 | 0 | 0.43927 | 0.063516 | 130.1936 | 897.6533 | 148.6441 | 1024.8652 | 635.1577 | 352.8654 | 175.4877 | 79.7154 | 659.67 | 366.4833 | 200 | 93.3333 | 0.55324 | 8.862 | 1235.4829 | 376.6716 | 542.7166 | 165.4624
1.8504 | 0.56415 | 0.44927 | 0.06463 | 127.1869 | 876.9234 | 146.0829 | 1007.2062 | 634.0728 | 352.2626 | 174.4028 | 79.1126 | 659.67 | 366.4833 | 200 | 93.3333 | 0.54139 | 8.6722 | 1234.4273 | 376.3498 | 554.5971 | 169.0845
3.559 | 1.085 | 0.45927 | 0.065724 | 124.3091 | 857.0816 | 143.6522 | 990.4475 | 632.9672 | 351.6485 | 173.2972 | 78.4985 | 659.67 | 366.4833 | 200 | 93.3333 | 0.53006 | 8.4908 | 1233.3507 | 376.0215 | 566.4469 | 172.6972
5.1381 | 1.5665 | 0.46927 | 0.066797 | 121.5519 | 838.0712 | 141.344 | 974.5327 | 631.8413 | 351.023 | 172.1713 | 77.873 | 659.67 | 366.4833 | 200 | 93.3333 | 0.51923 | 8.3172 | 1232.2533 | 375.687 | 578.2654 | 176.3004
6.5991 | 2.0119 | 0.47927 | 0.06785 | 118.9078 | 819.8405 | 139.1506 | 959.4102 | 630.6953 | 350.3863 | 171.0253 | 77.2363 | 659.67 | 366.4833 | 200 | 93.3333 | 0.50886 | 8.1511 | 1231.1353 | 375.3461 | 590.0521 | 179.8939
7.952 | 2.4244 | 0.48927 | 0.068882 | 116.3698 | 802.3416 | 137.0653 | 945.0326 | 629.5294 | 349.7386 | 169.8594 | 76.5886 | 659.67 | 366.4833 | 200 | 93.3333 | 0.49892 | 7.9919 | 1229.9968 | 374.999 | 601.8065 | 183.4776
9.2058 | 2.8067 | 0.49927 | 0.069893 | 113.9316 | 785.5308 | 135.0818 | 931.3565 | 628.3439 | 349.0799 | 168.6739 | 75.9299 | 659.67 | 366.4833 | 200 | 93.3333 | 0.48938 | 7.8392 | 1228.8381 | 374.6458 | 613.5279 | 187.0512
10.3687 | 3.1612 | 0.50927 | 0.070884 | 111.5873 | 769.3675 | 133.1941 | 918.3415 | 627.1389 | 348.4105 | 167.4689 | 75.2605 | 659.67 | 366.4833 | 200 | 93.3333 | 0.48024 | 7.6926 | 1227.6593 | 374.2864 | 625.216 | 190.6146
11.448 | 3.4902 | 0.51927 | 0.071853 | 109.3315 | 753.8146 | 131.397 | 905.9509 | 625.9149 | 347.7305 | 166.2449 | 74.5805 | 659.67 | 366.4833 | 200 | 93.3333 | 0.47145 | 7.5519 | 1226.4606 | 373.9209 | 636.8701 | 194.1677
12.4503 | 3.7958 | 0.52927 | 0.072802 | 107.1593 | 738.8375 | 129.6855 | 894.1504 | 624.6719 | 347.0399 | 165.0019 | 73.8899 | 659.67 | 366.4833 | 200 | 93.3333 | 0.463 | 7.4166 | 1225.2422 | 373.5495 | 648.4899 | 197.7103
13.3817 | 4.0798 | 0.53927 | 0.073729 | 105.0659 | 724.4043 | 128.055 | 882.9085 | 623.4103 | 346.3391 | 163.7403 | 73.1891 | 659.67 | 366.4833 | 200 | 93.3333 | 0.45487 | 7.2864 | 1224.0043 | 373.1721 | 660.0747 | 201.2423
14.2476 | 4.3438 | 0.54927 | 0.074634 | 103.0472 | 710.4854 | 126.5013 | 872.1958 | 622.1303 | 345.6279 | 162.4603 | 72.4779 | 659.67 | 366.4833 | 200 | 93.3333 | 0.44705 | 7.1611 | 1222.7471 | 372.7888 | 671.6242 | 204.7635
15.053 | 4.5893 | 0.55927 | 0.075518 | 101.099 | 697.0534 | 125.0203 | 861.9852 | 620.8322 | 344.9068 | 161.1622 | 71.7568 | 659.67 | 366.4833 | 200 | 93.3333 | 0.43952 | 7.0404 | 1221.4708 | 372.3996 | 683.1379 | 208.2737
15.8024 | 4.8178 | 0.56927 | 0.076381 | 99.2178 | 684.0826 | 123.6086 | 852.2515 | 619.5162 | 344.1757 | 159.8462 | 71.0257 | 659.67 | 366.4833 | 200 | 93.3333 | 0.43226 | 6.9241 | 1220.1755 | 372.0047 | 694.6152 | 211.7729
16.5 | 5.0305 | 0.57927 | 0.077222 | 97.4 | 671.5493 | 122.2626 | 842.9712 | 618.1826 | 343.4348 | 158.5126 | 70.2848 | 659.67 | 366.4833 | 200 | 93.3333 | 0.42525 | 6.8119 | 1218.8615 | 371.6041 | 706.0558 | 215.2609
17.1495 | 5.2285 | 0.58927 | 0.078041 | 95.6424 | 659.4314 | 120.9792 | 834.1225 | 616.8317 | 342.6843 | 157.1617 | 69.5343 | 659.67 | 366.4833 | 200 | 93.3333 | 0.41849 | 6.7036 | 1217.529 | 371.1979 | 717.4592 | 218.7376
17.7544 | 5.4129 | 0.59927 | 0.078838 | 93.9421 | 647.7081 | 119.7555 | 825.6851 | 615.4637 | 341.9243 | 155.7937 | 68.7743 | 659.67 | 366.4833 | 200 | 93.3333 | 0.41197 | 6.5991 | 1216.1781 | 370.786 | 728.8249 | 222.2027
18.3179 | 5.5847 | 0.60927 | 0.079614 | 92.2962 | 636.3602 | 118.5886 | 817.64 | 614.0788 | 341.1549 | 154.4088 | 68.0049 | 659.67 | 366.4833 | 200 | 93.3333 | 0.40566 | 6.4981 | 1214.8091 | 370.3686 | 740.1526 | 225.6563
18.8427 | 5.7447 | 0.61927 | 0.080368 | 90.7021 | 625.3695 | 117.4761 | 809.9693 | 612.6775 | 340.3764 | 153.0075 | 67.2264 | 659.67 | 366.4833 | 200 | 93.3333 | 0.39957 | 6.4004 | 1213.4222 | 369.9458 | 751.4418 | 229.0981
19.3317 | 5.8938 | 0.62927 | 0.0811 | 89.1574 | 614.7192 | 116.4155 | 802.6567 | 611.2598 | 339.5888 | 151.5898 | 66.4388 | 659.67 | 366.4833 | 200 | 93.3333 | 0.39367 | 6.306 | 1212.0175 | 369.5175 | 762.6921 | 232.5281
19.7873 | 6.0327 | 0.63927 | 0.081811 | 87.6598 | 604.3933 | 115.4045 | 795.6864 | 609.8262 | 338.7923 | 150.1562 | 65.6423 | 659.67 | 366.4833 | 200 | 93.3333 | 0.38797 | 6.2147 | 1210.5954 | 369.0839 | 773.9031 | 235.9461
20.2116 | 6.1621 | 0.64927 | 0.082499 | 86.2071 | 594.3769 | 114.4411 | 789.044 | 608.3768 | 337.9871 | 148.7068 | 64.8371 | 659.67 | 366.4833 | 200 | 93.3333 | 0.38245 | 6.1262 | 1209.1559 | 368.6451 | 785.0745 | 239.352
20.6068 | 6.2826 | 0.65927 | 0.083166 | 84.7972 | 584.6562 | 113.5233 | 782.7159 | 606.912 | 337.1733 | 147.242 | 64.0233 | 659.67 | 366.4833 | 200 | 93.3333 | 0.3771 | 6.0406 | 1207.6993 | 368.201 | 796.2058 | 242.7457
20.9749 | 6.3948 | 0.66927 | 0.083812 | 83.4283 | 575.2178 | 112.6492 | 776.6893 | 605.4319 | 336.3511 | 145.7619 | 63.2011 | 659.67 | 366.4833 | 200 | 93.3333 | 0.37192 | 5.9576 | 1206.2258 | 367.7518 | 807.2966 | 246.127
21.3175 | 6.4993 | 0.67927 | 0.084435 | 82.0985 | 566.0496 | 111.8171 | 770.9521 | 603.937 | 335.5205 | 144.267 | 62.3705 | 659.67 | 366.4833 | 200 | 93.3333 | 0.3669 | 5.8772 | 1204.7357 | 367.2975 | 818.3466 | 249.4959
21.6364 | 6.5965 | 0.68927 | 0.085038 | 80.8063 | 557.1397 | 111.0253 | 765.493 | 602.4274 | 334.6819 | 142.7574 | 61.5319 | 659.67 | 366.4833 | 200 | 93.3333 | 0.36203 | 5.7992 | 1203.2291 | 366.8381 | 829.3555 | 252.8523
21.9331 | 6.6869 | 0.69927 | 0.085618 | 79.5499 | 548.4773 | 110.2724 | 760.3015 | 600.9034 | 333.8352 | 141.2334 | 60.6852 | 659.67 | 366.4833 | 200 | 93.3333 | 0.3573 | 5.7235 | 1201.7062 | 366.3738 | 840.3229 | 256.196
22.2089 | 6.771 | 0.70927 | 0.086177 | 78.3279 | 540.0518 | 109.5567 | 755.3675 | 599.3654 | 332.9808 | 139.6954 | 59.8308 | 659.67 | 366.4833 | 200 | 93.3333 | 0.35272 | 5.65 | 1200.1673 | 365.9047 | 851.2485 | 259.527
22.4652 | 6.8491 | 0.71927 | 0.086715 | 77.1388 | 531.8537 | 108.8771 | 750.6816 | 597.8135 | 332.1186 | 138.1435 | 58.9686 | 659.67 | 366.4833 | 200 | 93.3333 | 0.34827 | 5.5787 | 1198.6126 | 365.4307 | 862.1318 | 262.8451
22.7031 | 6.9217 | 0.72927 | 0.087232 | 75.9814 | 523.8735 | 108.2322 | 746.2349 | 596.2481 | 331.2489 | 136.5781 | 58.0989 | 659.67 | 366.4833 | 200 | 93.3333 | 0.34394 | 5.5094 | 1197.0422 | 364.9519 | 872.9727 | 266.1502
22.9239 | 6.989 | 0.73927 | 0.087728 | 74.8543 | 516.1026 | 107.6207 | 742.0191 | 594.6694 | 330.3719 | 134.9994 | 57.2219 | 659.67 | 366.4833 | 200 | 93.3333 | 0.33974 | 5.4421 | 1195.4565 | 364.4684 | 883.7709 | 269.4423
23.1286 | 7.0514 | 0.74927 | 0.088202 | 73.7564 | 508.5327 | 107.0416 | 738.0262 | 593.0777 | 329.4876 | 133.4077 | 56.3376 | 659.67 | 366.4833 | 200 | 93.3333 | 0.33565 | 5.3767 | 1193.8555 | 363.9803 | 894.5259 | 272.7213
23.3181 | 7.1092 | 0.75927 | 0.088656 | 72.6865 | 501.1558 | 106.4937 | 734.2488 | 591.4733 | 328.5963 | 131.8033 | 55.4463 | 659.67 | 366.4833 | 200 | 93.3333 | 0.33168 | 5.313 | 1192.2396 | 363.4877 | 905.2375 | 275.9871
23.4934 | 7.1626 | 0.76927 | 0.089089 | 71.6435 | 493.9646 | 105.9761 | 730.6798 | 589.8565 | 327.6981 | 130.1865 | 54.5481 | 659.67 | 366.4833 | 200 | 93.3333 | 0.32782 | 5.2512 | 1190.609 | 362.9905 | 915.9055 | 279.2395
23.6553 | 7.212 | 0.77927 | 0.089502 | 70.6264 | 486.952 | 105.4877 | 727.3126 | 588.2275 | 326.7931 | 128.5575 | 53.6431 | 659.67 | 366.4833 | 200 | 93.3333 | 0.32406 | 5.1909 | 1188.9638 | 362.489 | 926.5296 | 282.4785
23.8046 | 7.2575 | 0.78927 | 0.089894 | 69.6342 | 480.1114 | 105.0277 | 724.1409 | 586.5866 | 325.8815 | 126.9166 | 52.7315 | 659.67 | 366.4833 | 200 | 93.3333 | 0.3204 | 5.1323 | 1187.3043 | 361.983 | 937.1094 | 285.7041
23.942 | 7.2994 | 0.79927 | 0.090265 | 68.6661 | 473.4363 | 104.5952 | 721.1586 | 584.9341 | 324.9634 | 125.2641 | 51.8134 | 659.67 | 366.4833 | 200 | 93.3333 | 0.31684 | 5.0753 | 1185.6307 | 361.4728 | 947.6448 | 288.9161
24.0683 | 7.3379 | 0.80927 | 0.090617 | 67.7211 | 466.9206 | 104.1893 | 718.3601 | 583.2703 | 324.039 | 123.6003 | 50.889 | 659.67 | 366.4833 | 200 | 93.3333 | 0.31337 | 5.0197 | 1183.9432 | 360.9583 | 958.1355 | 292.1145
24.1841 | 7.3732 | 0.81927 | 0.090949 | 66.7984 | 460.5587 | 103.8093 | 715.7402 | 581.5953 | 323.1085 | 121.9253 | 49.9585 | 659.67 | 366.4833 | 200 | 93.3333 | 0.30999 | 4.9656 | 1182.2421 | 360.4397 | 968.5812 | 295.2991
24.29 | 7.4055 | 0.82927 | 0.091261 | 65.8972 | 454.3451 | 103.4545 | 713.2936 | 579.9096 | 322.172 | 120.2396 | 49.022 | 659.67 | 366.4833 | 200 | 93.3333 | 0.3067 | 4.9128 | 1180.5275 | 359.9169 | 978.9818 | 298.4701
24.3865 | 7.4349 | 0.83927 | 0.091553 | 65.0167 | 448.2745 | 103.1241 | 711.0157 | 578.2134 | 321.2296 | 118.5434 | 48.0796 | 659.67 | 366.4833 | 200 | 93.3333 | 0.30349 | 4.8614 | 1178.7997 | 359.3902 | 989.3369 | 301.6271
24.4743 | 7.4617 | 0.84927 | 0.091826 | 64.1563 | 442.342 | 102.8175 | 708.9018 | 576.5068 | 320.2816 | 116.8368 | 47.1316 | 659.67 | 366.4833 | 200 | 93.3333 | 0.30036 | 4.8113 | 1177.0589 | 358.8594 | 999.6465 | 304.7703
24.5538 | 7.4859 | 0.85927 | 0.09208 | 63.3152 | 436.5428 | 102.5341 | 706.9477 | 574.7903 | 319.328 | 115.1203 | 46.178 | 659.67 | 366.4833 | 200 | 93.3333 | 0.2973 | 4.7624 | 1175.3053 | 358.3248 | 1009.9103 | 307.8995
24.6254 | 7.5078 | 0.86927 | 0.092315 | 62.4927 | 430.8724 | 102.2732 | 705.1492 | 573.0641 | 318.369 | 113.3941 | 45.219 | 659.67 | 366.4833 | 200 | 93.3333 | 0.29433 | 4.7147 | 1173.5391 | 357.7863 | 1020.128 | 311.0146
24.6897 | 7.5274 | 0.87927 | 0.092531 | 61.6884 | 425.3265 | 102.0344 | 703.5024 | 571.3284 | 317.4047 | 111.6584 | 44.2547 | 659.67 | 366.4833 | 200 | 93.3333 | 0.29142 | 4.6681 | 1171.7606 | 357.2441 | 1030.2996 | 314.1157
24.747 | 7.5448 | 0.88927 | 0.092728 | 60.9015 | 419.901 | 101.817 | 702.0037 | 569.5836 | 316.4353 | 109.9136 | 43.2853 | 659.67 | 366.4833 | 200 | 93.3333 | 0.28859 | 4.6227 | 1169.9699 | 356.6981 | 1040.4248 | 317.2027
24.7978 | 7.5603 | 0.89927 | 0.092908 | 60.1314 | 414.5919 | 101.6206 | 700.6496 | 567.8298 | 315.461 | 108.1598 | 42.311 | 659.67 | 366.4833 | 200 | 93.3333 | 0.28582 | 4.5783 | 1168.1673 | 356.1486 | 1050.5034 | 320.2754
24.8423 | 7.5739 | 0.90927 | 0.093069 | 59.3778 | 409.3955 | 101.4447 | 699.4367 | 566.0673 | 314.4818 | 106.3973 | 41.3318 | 659.67 | 366.4833 | 200 | 93.3333 | 0.28311 | 4.535 | 1166.353 | 355.5954 | 1060.5354 | 323.334
24.881 | 7.5857 | 0.91927 | 0.093212 | 58.6399 | 404.3081 | 101.2888 | 698.3618 | 564.2964 | 313.498 | 104.6264 | 40.348 | 659.67 | 366.4833 | 200 | 93.3333 | 0.28047 | 4.4927 | 1164.5272 | 355.0388 | 1070.5205 | 326.3782
24.9141 | 7.5958 | 0.92927 | 0.093338 | 57.9174 | 399.3264 | 101.1525 | 697.422 | 562.5174 | 312.5097 | 102.8474 | 39.3597 | 659.67 | 366.4833 | 200 | 93.3333 | 0.27789 | 4.4514 | 1162.6901 | 354.4787 | 1080.4586 | 329.4081
24.942 | 7.6043 | 0.93927 | 0.093446 | 57.2097 | 394.4469 | 101.0353 | 696.6144 | 560.7305 | 311.517 | 101.0605 | 38.367 | 659.67 | 366.4833 | 200 | 93.3333 | 0.27537 | 4.411 | 1160.8419 | 353.9152 | 1090.3496 | 332.4236
24.9649 | 7.6113 | 0.94927 | 0.093537 | 56.5164 | 389.6667 | 100.937 | 695.9363 | 558.936 | 310.52 | 99.266 | 37.37 | 659.67 | 366.4833 | 200 | 93.3333 | 0.27291 | 4.3716 | 1158.9829 | 353.3484 | 1100.1933 | 335.4248
24.9832 | 7.6168 | 0.95927 | 0.093611 | 55.837 | 384.9825 | 100.8571 | 695.3852 | 557.1341 | 309.519 | 97.4641 | 36.369 | 659.67 | 366.4833 | 200 | 93.3333 | 0.2705 | 4.333 | 1157.1132 | 352.7784 | 1109.9896 | 338.4115
24.9971 | 7.6211 | 0.96927 | 0.093668 | 55.1711 | 380.3916 | 100.7952 | 694.9585 | 555.3251 | 308.514 | 95.6551 | 35.364 | 659.67 | 366.4833 | 200 | 93.3333 | 0.26814 | 4.2953 | 1155.2331 | 352.2052 | 1119.7384 | 341.3836
25.0068 | 7.624 | 0.97927 | 0.093709 | 54.5184 | 375.8911 | 100.751 | 694.654 | 553.5092 | 307.5051 | 93.8392 | 34.3551 | 659.67 | 366.4833 | 200 | 93.3333 | 0.26584 | 4.2584 | 1153.3428 | 351.6289 | 1129.4396 | 344.3413
25.0126 | 7.6258 | 0.98927 | 0.093734 | 53.8784 | 371.4783 | 100.7242 | 694.4695 | 551.6867 | 306.4926 | 92.0167 | 33.3426 | 659.67 | 366.4833 | 200 | 93.3333 | 0.26359 | 4.2223 | 1151.4425 | 351.0495 | 1139.093 | 347.2845
25.0146 | 7.6264 | 0.99927 | 0.093743 | 53.2507 | 367.1508 | 100.7146 | 694.4028 | 549.8579 | 305.4766 | 90.1879 | 32.3266 | 659.67 | 366.4833 | 200 | 93.3333 | 0.26138 | 4.187 | 1149.5323 | 350.4672 | 1148.6987 | 350.213
25.0146 | 7.6264 | 1 | 0.093743 | 53.2057 | 366.8402 | 100.7145 | 694.4025 | 549.725 | 305.4028 | 90.055 | 32.2528 | 659.67 | 366.4833 | 200 | 93.3333 | 0.26123 | 4.1844 | 1149.3934 | 350.4248 | 1149.3934 | 350.4248