## Example 7.3 - Pipe P1
General Data
Rg | 53.353 | ft-lbf/lbm-R | Air gas constant
Rg | 0.28706 | kJ/kg-K
Gamma | 1.4 | - | Specific heat ratio
gc | 32.174 | lbm-ft/lbf-s2 | Weight-Mass conversion
gc | 1 | kg-m/N-s2
Temperature | 459.67 | degrees F | Convert from F to R
Temperature | 273.15 | degress C | Convert from C to K
Heat Conversion | 778.17 | ft_lbf/Btu | Convert Btu to lbf-ft
Specific Heat | 0.245 | Btu/lbm-R | Average over range
Specific Heat | 1.0251 | kJ/kg-K
Knowns
L | 100 | ft | pipe length
L | 30.48 | m
D | 3 | inches | pipe diameter
D | 7.62 | cm
D | 0.25 | ft | pipe diameter
D | 0.07622 | m
A | 7.0686 | sq. inches | pipe area
A | 45.6037 | sq cm
A | 0.049087 | sq. ft | pipe area
A | 0.0045627 | sq m
f | 0.017 | - | friction factor
Inlet
Po1 | 400 | psia
Po1 | 2757.904 | kPa
To1 | 200 | F
To1 | 93.3333 | C
To1 | 659.67 | R | degrees Rankine
Z | 1 | Compressibility factor (=1 means ideal gas)
Choked Flow Calc
CdA | 2 | sq. inches | choked flow area of orifice
CdA | 12.9032 | sq cm
CdA | 0.013889 | sq. ft | choked flow area of orifice
CdA | 0.0012903 | sq m
1. At the choke point and immediately upstream at the pipe, the mass flow rate, stagnation temeprature and stagnation pressure are all the same
Hence, from the mass conservation equation
and applying mass conservation at location 2 in the pipe and the connected orifice we can equate the above at both locations
But Morifice is "1" if it is choked, hence we can solve for M2 iteratively from the following
EQUATION 1
LHS of Eq. 1 | 0.16374
M2 | 0.16648 | Iterate using goal seek
RHS of Eq. 1 | 0.16374
difference | -3.6044e-06 | iterate until this is zero
2. Now that we know M2 we can iterate for M1
fL/D | 6.8 | Actual
M1 | 0.14762 | Iterate using goal seek
fL/D | 6.7999
difference | 0.00014282 | iterate until this is zero
f(M) | 0.023603 | Using M1
mdot | 14.7385 | lbm/sec | mass flow rate
mdot | 6.6853 | kg/s
P1 | 393.9574 | psia
P1 | 2716.2419 | kPa
T1 | 656.8073 | R
T1 | 197.1373 | F
T1 | 91.7429 | C
rho1 | 1.6189 | lbm/ft3
rho1 | 25.932 | kg/m3
V1 | 185.4683 | ft/s
V1 | 56.5452 | m/s
c1 | 1256.3625 | ft/s (sonic velocity)
c1 | 383.0373 | m/s (sonic velocity)
h1 | 160.9178 | Btu/lbm | = cp* T (approximation)
h1 | 374.0405 | kJ/kg
ho1 | 161.6047 | Btu/lbm
ho1 | 375.6373 | kJ/kg
Outlet
1. Flow is adiabatic and horizontal - stagnation enthalpy is constant - also if gas is calorically perfect then stagnation temperature is also constant
ho2 | 161.6047 | Btu/lbm
ho2 | 375.6373 | kJ/kg
Exit Mach Number, M2 =1 for choked flow, we can find everything else with fundamental relationships
From Saad page 94, solving for P2/P1 etc.
P2 | 349.1262 | psia
P2 | 2407.1411 | kPa
T2 | 656.0335 | R
T2 | 196.3635 | F
T2 | 91.313 | C
Po2 | 355.9467 | psia |  | P orifice | 188.0402 | psia
Po2 | 2454.1671 | kPa |  |  | 1296.4918 | kPa
To2 | 659.67 | R |  | T orifice | 549.725 | R
To2 | 200 | F |  |  | 90.055 | F
To2 | 93.3333 | C |  |  | 32.2528 | C
rho2 | 1.4363 | lbm/ft3 |  | Rho orifice | 0.92323 | lbm/ft3
rho2 | 23.0081 | kg/m3 |  |  | 14.7887 | kg/m3
V2 | 209.0377 | ft/s |  | V orifice | 1149.4187 | ft/s
V2 | 63.731 | m/s |  |  | 350.4325 | m/s
h2 | 160.7321 | Btu/lbm
h2 | 373.6089 | kJ/kg
c2 | 1255.6221 | ft/s
c2 | 382.8116 | m/s (sonic velocity)
𝑓𝐿/𝐷=1/𝛾 (1/〖𝑀_1〗^2 −1/〖𝑀_2〗^2 )+(𝛾+1)/2𝛾 ln⁡[(〖𝑀_1〗^2/〖𝑀_2〗^2 )((1+(𝛾−1)/2 〖𝑀_2〗^2)/(1+(𝛾−1)/2 〖𝑀_1〗^2 ))]
𝑀=𝑉/𝑐
𝑀=𝑉/𝑐
𝐶_𝑑 𝐴[𝑀_𝑜𝑟𝑖𝑓𝑖𝑐𝑒 (1+(𝛾−1)/2 〖𝑀_𝑜𝑟𝑖𝑓𝑖𝑐𝑒〗^2 )^(−(𝛾+1)∕[2(𝛾−1)] ) ]
=𝐴_2 [𝑀_2 (1+(𝛾−1)/2 〖𝑀_2〗^2 )^(−(𝛾+1)∕[2(𝛾−1)] ) ]
(𝐶_𝑑 𝐴)/𝐴_2 (1+(𝛾−1)/2)^(−(𝛾+1)∕[2(𝛾−1)] )
=𝑀_2 (1+(𝛾−1)/2 〖𝑀_2〗^2 )^(−(𝛾+1)∕[2(𝛾−1)] )

## Graph Data
|  | A | D/f | x | x | M | f(M) | P | P | Po | Po | T | T | T | T | To | To | To | To | rho | rho | c | c | V | V | x/L | M | P/P1 | Po/Po1 | T/T1 | rho/rho1 | V/V1
|  | f2 | ft | ft | m |  | (lbm-R/lbf-ft)^0.5 | psia | kPa | psia | kPa | R | K | F | C | R | K | F | C | lbm/ft | kg/m3 | ft/s | m/s | ft/s | m/s
|  |  |  | 0 | 0 | 0.14762 | 0.023603 | 393.9574 | 2716.2419 | 400 | 2757.904 | 656.8073 | 364.8929 | 197.1373 | 91.7429 | 659.67 | 366.4833 | 200 | 93.3333 | 1.6189 | 25.932 | 1256.3625 | 383.0373 | 185.4683 | 56.5452 | 0 | 0.14762 | 1 | 1 | 1 | 1 | 1
|  |  |  | 1.2915 | 0.39376 | 0.15012 | 0.023992 | 387.3682 | 2670.8105 | 393.5137 | 2713.1828 | 656.7099 | 364.8389 | 197.0399 | 91.6889 | 659.67 | 366.4833 | 200 | 93.3333 | 1.592 | 25.502 | 1256.2694 | 383.009 | 188.5952 | 57.4985 | 0.00861 | 0.15012 | 0.98327 | 0.98378 | 0.99985 | 0.98342 | 1.0169
|  |  |  | 30.2282 | 9.2159 | 0.15262 | 0.024381 | 380.9943 | 2626.8641 | 387.2429 | 2669.947 | 656.611 | 364.7839 | 196.941 | 91.6339 | 659.67 | 366.4833 | 200 | 93.3333 | 1.5661 | 25.0862 | 1256.1747 | 382.9801 | 191.7214 | 58.4517 | 0.20152 | 0.15262 | 0.9671 | 0.96811 | 0.9997 | 0.96738 | 1.0337
|  |  |  | 44.2384 | 13.4873 | 0.15512 | 0.024769 | 374.8254 | 2584.3311 | 381.1771 | 2628.1247 | 656.5104 | 364.728 | 196.8404 | 91.578 | 659.67 | 366.4833 | 200 | 93.3333 | 1.541 | 24.6838 | 1256.0785 | 382.9508 | 194.847 | 59.4046 | 0.29491 | 0.15512 | 0.95144 | 0.95294 | 0.99955 | 0.95187 | 1.0506
|  |  |  | 57.5747 | 17.5532 | 0.15762 | 0.025156 | 368.8517 | 2543.1442 | 375.3066 | 2587.6488 | 656.4083 | 364.6713 | 196.7383 | 91.5213 | 659.67 | 366.4833 | 200 | 93.3333 | 1.5166 | 24.2942 | 1255.9808 | 382.921 | 197.9718 | 60.3572 | 0.38382 | 0.15762 | 0.93627 | 0.93827 | 0.99939 | 0.93684 | 1.0674
|  |  |  | 70.2788 | 21.4265 | 0.16012 | 0.025543 | 363.0642 | 2503.2403 | 369.6222 | 2548.4562 | 656.3045 | 364.6136 | 196.6345 | 91.4636 | 659.67 | 366.4833 | 200 | 93.3333 | 1.4931 | 23.9168 | 1255.8815 | 382.8907 | 201.0958 | 61.3097 | 0.46851 | 0.16012 | 0.92158 | 0.92406 | 0.99923 | 0.92229 | 1.0843
|  |  |  | 82.3897 | 25.1188 | 0.16262 | 0.025929 | 357.4541 | 2464.5602 | 364.1153 | 2510.4877 | 656.1992 | 364.5551 | 196.5292 | 91.4051 | 659.67 | 366.4833 | 200 | 93.3333 | 1.4702 | 23.551 | 1255.7807 | 382.86 | 204.2191 | 62.2619 | 0.54925 | 0.16262 | 0.90734 | 0.91029 | 0.99907 | 0.90818 | 1.1011
|  |  |  | 93.9432 | 28.6412 | 0.16512 | 0.026315 | 352.0135 | 2427.0485 | 358.7779 | 2473.6877 | 656.0922 | 364.4957 | 196.4222 | 91.3457 | 659.67 | 366.4833 | 200 | 93.3333 | 1.4481 | 23.1963 | 1255.6784 | 382.8288 | 207.3417 | 63.2139 | 0.62627 | 0.16512 | 0.89353 | 0.89694 | 0.99891 | 0.89451 | 1.1179
|  |  |  | 99.9979 | 30.4872 | 0.16648 | 0.026525 | 349.1262 | 2407.1411 | 355.9467 | 2454.1671 | 656.0335 | 364.463 | 196.3635 | 91.313 | 659.67 | 366.4833 | 200 | 93.3333 | 1.4363 | 23.0081 | 1255.6221 | 382.8116 | 209.0377 | 63.731 | 0.66663 | 0.16648 | 0.8862 | 0.88987 | 0.99882 | 0.88725 | 1.1271
| 0.013889 |  | Jct Calc CdA=2 in2 | 100 | 30.4878 | 1 | 0.093743 | 188.0443 | 1296.5203 | 355.9545 | 2454.2211 | 549.725 | 305.4028 | 90.055 | 32.2528 | 659.67 | 366.4833 | 200 | 93.3333 | 0.92325 | 14.789 | 1149.3934 | 350.4248 | 1149.3934 | 350.4248 | 0.66665 | 1 | 0.47732 | 0.88989 | 0.83697 | 0.5703 | 6.1973
* |  |  |  | 100 | 0 | 0.43927 | 0.063516 | 130.1936 | 897.6533 | 148.6441 | 1024.8652 | 635.1577 | 352.8654 | 175.4877 | 79.7154 | 659.67 | 366.4833 | 200 | 93.3333 | 0.55324 | 8.862 | 1235.4829 | 376.6716 | 542.7166 | 165.4624 | 0.66665 | 0.43927 | 0.33048 | 0.37161 | 0.96704 | 0.34174 | 2.9262
* |  |  |  | 101.8504 | 31.052 | 0.44927 | 0.06463 | 127.1869 | 876.9234 | 146.0829 | 1007.2062 | 634.0728 | 352.2626 | 174.4028 | 79.1126 | 659.67 | 366.4833 | 200 | 93.3333 | 0.54139 | 8.6722 | 1234.4273 | 376.3498 | 554.5971 | 169.0845 | 0.67898 | 0.44927 | 0.32284 | 0.36521 | 0.96539 | 0.33442 | 2.9903
* |  |  |  | 103.559 | 31.5729 | 0.45927 | 0.065724 | 124.3091 | 857.0816 | 143.6522 | 990.4475 | 632.9672 | 351.6485 | 173.2972 | 78.4985 | 659.67 | 366.4833 | 200 | 93.3333 | 0.53006 | 8.4908 | 1233.3507 | 376.0215 | 566.4469 | 172.6972 | 0.69037 | 0.45927 | 0.31554 | 0.35913 | 0.9637 | 0.32742 | 3.0541
* |  |  |  | 105.1381 | 32.0543 | 0.46927 | 0.066797 | 121.5519 | 838.0712 | 141.344 | 974.5327 | 631.8413 | 351.023 | 172.1713 | 77.873 | 659.67 | 366.4833 | 200 | 93.3333 | 0.51923 | 8.3172 | 1232.2533 | 375.687 | 578.2654 | 176.3004 | 0.7009 | 0.46927 | 0.30854 | 0.35336 | 0.96199 | 0.32073 | 3.1179
* |  |  |  | 106.5991 | 32.4997 | 0.47927 | 0.06785 | 118.9078 | 819.8405 | 139.1506 | 959.4102 | 630.6953 | 350.3863 | 171.0253 | 77.2363 | 659.67 | 366.4833 | 200 | 93.3333 | 0.50886 | 8.1511 | 1231.1353 | 375.3461 | 590.0521 | 179.8939 | 0.71064 | 0.47927 | 0.30183 | 0.34788 | 0.96024 | 0.31433 | 3.1814
* |  |  |  | 107.952 | 32.9122 | 0.48927 | 0.068882 | 116.3698 | 802.3416 | 137.0653 | 945.0326 | 629.5294 | 349.7386 | 169.8594 | 76.5886 | 659.67 | 366.4833 | 200 | 93.3333 | 0.49892 | 7.9919 | 1229.9968 | 374.999 | 601.8065 | 183.4776 | 0.71966 | 0.48927 | 0.29539 | 0.34266 | 0.95847 | 0.30819 | 3.2448
* |  |  |  | 109.2058 | 33.2945 | 0.49927 | 0.069893 | 113.9316 | 785.5308 | 135.0818 | 931.3565 | 628.3439 | 349.0799 | 168.6739 | 75.9299 | 659.67 | 366.4833 | 200 | 93.3333 | 0.48938 | 7.8392 | 1228.8381 | 374.6458 | 613.5279 | 187.0512 | 0.72802 | 0.49927 | 0.2892 | 0.3377 | 0.95666 | 0.3023 | 3.308
* |  |  |  | 110.3687 | 33.649 | 0.50927 | 0.070884 | 111.5873 | 769.3675 | 133.1941 | 918.3415 | 627.1389 | 348.4105 | 167.4689 | 75.2605 | 659.67 | 366.4833 | 200 | 93.3333 | 0.48024 | 7.6926 | 1227.6593 | 374.2864 | 625.216 | 190.6146 | 0.73577 | 0.50927 | 0.28325 | 0.33299 | 0.95483 | 0.29665 | 3.371
* |  |  |  | 111.448 | 33.978 | 0.51927 | 0.071853 | 109.3315 | 753.8146 | 131.397 | 905.9509 | 625.9149 | 347.7305 | 166.2449 | 74.5805 | 659.67 | 366.4833 | 200 | 93.3333 | 0.47145 | 7.5519 | 1226.4606 | 373.9209 | 636.8701 | 194.1677 | 0.74296 | 0.51927 | 0.27752 | 0.32849 | 0.95297 | 0.29122 | 3.4338
* |  |  |  | 112.4503 | 34.2836 | 0.52927 | 0.072802 | 107.1593 | 738.8375 | 129.6855 | 894.1504 | 624.6719 | 347.0399 | 165.0019 | 73.8899 | 659.67 | 366.4833 | 200 | 93.3333 | 0.463 | 7.4166 | 1225.2422 | 373.5495 | 648.4899 | 197.7103 | 0.74964 | 0.52927 | 0.27201 | 0.32421 | 0.95107 | 0.286 | 3.4965
* |  |  |  | 113.3817 | 34.5676 | 0.53927 | 0.073729 | 105.0659 | 724.4043 | 128.055 | 882.9085 | 623.4103 | 346.3391 | 163.7403 | 73.1891 | 659.67 | 366.4833 | 200 | 93.3333 | 0.45487 | 7.2864 | 1224.0043 | 373.1721 | 660.0747 | 201.2423 | 0.75585 | 0.53927 | 0.26669 | 0.32014 | 0.94915 | 0.28098 | 3.559
* |  |  |  | 114.2476 | 34.8316 | 0.54927 | 0.074634 | 103.0472 | 710.4854 | 126.5013 | 872.1958 | 622.1303 | 345.6279 | 162.4603 | 72.4779 | 659.67 | 366.4833 | 200 | 93.3333 | 0.44705 | 7.1611 | 1222.7471 | 372.7888 | 671.6242 | 204.7635 | 0.76163 | 0.54927 | 0.26157 | 0.31625 | 0.9472 | 0.27615 | 3.6212
* |  |  |  | 115.053 | 35.0771 | 0.55927 | 0.075518 | 101.099 | 697.0534 | 125.0203 | 861.9852 | 620.8322 | 344.9068 | 161.1622 | 71.7568 | 659.67 | 366.4833 | 200 | 93.3333 | 0.43952 | 7.0404 | 1221.4708 | 372.3996 | 683.1379 | 208.2737 | 0.767 | 0.55927 | 0.25662 | 0.31255 | 0.94523 | 0.27149 | 3.6833
* |  |  |  | 115.8024 | 35.3056 | 0.56927 | 0.076381 | 99.2178 | 684.0826 | 123.6086 | 852.2515 | 619.5162 | 344.1757 | 159.8462 | 71.0257 | 659.67 | 366.4833 | 200 | 93.3333 | 0.43226 | 6.9241 | 1220.1755 | 372.0047 | 694.6152 | 211.7729 | 0.77199 | 0.56927 | 0.25185 | 0.30902 | 0.94322 | 0.26701 | 3.7452
* |  |  |  | 116.5 | 35.5183 | 0.57927 | 0.077222 | 97.4 | 671.5493 | 122.2626 | 842.9712 | 618.1826 | 343.4348 | 158.5126 | 70.2848 | 659.67 | 366.4833 | 200 | 93.3333 | 0.42525 | 6.8119 | 1218.8615 | 371.6041 | 706.0558 | 215.2609 | 0.77664 | 0.57927 | 0.24723 | 0.30566 | 0.94119 | 0.26268 | 3.8069
* |  |  |  | 117.1495 | 35.7163 | 0.58927 | 0.078041 | 95.6424 | 659.4314 | 120.9792 | 834.1225 | 616.8317 | 342.6843 | 157.1617 | 69.5343 | 659.67 | 366.4833 | 200 | 93.3333 | 0.41849 | 6.7036 | 1217.529 | 371.1979 | 717.4592 | 218.7376 | 0.78097 | 0.58927 | 0.24277 | 0.30245 | 0.93914 | 0.25851 | 3.8684
* |  |  |  | 117.7544 | 35.9007 | 0.59927 | 0.078838 | 93.9421 | 647.7081 | 119.7555 | 825.6851 | 615.4637 | 341.9243 | 155.7937 | 68.7743 | 659.67 | 366.4833 | 200 | 93.3333 | 0.41197 | 6.5991 | 1216.1781 | 370.786 | 728.8249 | 222.2027 | 0.785 | 0.59927 | 0.23846 | 0.29939 | 0.93705 | 0.25448 | 3.9296
* |  |  |  | 118.3179 | 36.0725 | 0.60927 | 0.079614 | 92.2962 | 636.3602 | 118.5886 | 817.64 | 614.0788 | 341.1549 | 154.4088 | 68.0049 | 659.67 | 366.4833 | 200 | 93.3333 | 0.40566 | 6.4981 | 1214.8091 | 370.3686 | 740.1526 | 225.6563 | 0.78876 | 0.60927 | 0.23428 | 0.29647 | 0.93495 | 0.25058 | 3.9907
* |  |  |  | 118.8427 | 36.2325 | 0.61927 | 0.080368 | 90.7021 | 625.3695 | 117.4761 | 809.9693 | 612.6775 | 340.3764 | 153.0075 | 67.2264 | 659.67 | 366.4833 | 200 | 93.3333 | 0.39957 | 6.4004 | 1213.4222 | 369.9458 | 751.4418 | 229.0981 | 0.79226 | 0.61927 | 0.23023 | 0.29369 | 0.93281 | 0.24682 | 4.0516
* |  |  |  | 119.3317 | 36.3816 | 0.62927 | 0.0811 | 89.1574 | 614.7192 | 116.4155 | 802.6567 | 611.2598 | 339.5888 | 151.5898 | 66.4388 | 659.67 | 366.4833 | 200 | 93.3333 | 0.39367 | 6.306 | 1212.0175 | 369.5175 | 762.6921 | 232.5281 | 0.79552 | 0.62927 | 0.22631 | 0.29104 | 0.93065 | 0.24318 | 4.1123
* |  |  |  | 119.7873 | 36.5205 | 0.63927 | 0.081811 | 87.6598 | 604.3933 | 115.4045 | 795.6864 | 609.8262 | 338.7923 | 150.1562 | 65.6423 | 659.67 | 366.4833 | 200 | 93.3333 | 0.38797 | 6.2147 | 1210.5954 | 369.0839 | 773.9031 | 235.9461 | 0.79856 | 0.63927 | 0.22251 | 0.28851 | 0.92847 | 0.23965 | 4.1727
* |  |  |  | 120.2116 | 36.6499 | 0.64927 | 0.082499 | 86.2071 | 594.3769 | 114.4411 | 789.044 | 608.3768 | 337.9871 | 148.7068 | 64.8371 | 659.67 | 366.4833 | 200 | 93.3333 | 0.38245 | 6.1262 | 1209.1559 | 368.6451 | 785.0745 | 239.352 | 0.80138 | 0.64927 | 0.21882 | 0.2861 | 0.92626 | 0.23624 | 4.2329
* |  |  |  | 120.6068 | 36.7704 | 0.65927 | 0.083166 | 84.7972 | 584.6562 | 113.5233 | 782.7159 | 606.912 | 337.1733 | 147.242 | 64.0233 | 659.67 | 366.4833 | 200 | 93.3333 | 0.3771 | 6.0406 | 1207.6993 | 368.201 | 796.2058 | 242.7457 | 0.80402 | 0.65927 | 0.21524 | 0.28381 | 0.92403 | 0.23294 | 4.2929
* |  |  |  | 120.9749 | 36.8826 | 0.66927 | 0.083812 | 83.4283 | 575.2178 | 112.6492 | 776.6893 | 605.4319 | 336.3511 | 145.7619 | 63.2011 | 659.67 | 366.4833 | 200 | 93.3333 | 0.37192 | 5.9576 | 1206.2258 | 367.7518 | 807.2966 | 246.127 | 0.80647 | 0.66927 | 0.21177 | 0.28162 | 0.92178 | 0.22974 | 4.3527
* |  |  |  | 121.3175 | 36.9871 | 0.67927 | 0.084435 | 82.0985 | 566.0496 | 111.8171 | 770.9521 | 603.937 | 335.5205 | 144.267 | 62.3705 | 659.67 | 366.4833 | 200 | 93.3333 | 0.3669 | 5.8772 | 1204.7357 | 367.2975 | 818.3466 | 249.4959 | 0.80876 | 0.67927 | 0.20839 | 0.27954 | 0.9195 | 0.22664 | 4.4123
* |  |  |  | 121.6364 | 37.0843 | 0.68927 | 0.085038 | 80.8063 | 557.1397 | 111.0253 | 765.493 | 602.4274 | 334.6819 | 142.7574 | 61.5319 | 659.67 | 366.4833 | 200 | 93.3333 | 0.36203 | 5.7992 | 1203.2291 | 366.8381 | 829.3555 | 252.8523 | 0.81088 | 0.68927 | 0.20511 | 0.27756 | 0.91721 | 0.22363 | 4.4717
* |  |  |  | 121.9331 | 37.1747 | 0.69927 | 0.085618 | 79.5499 | 548.4773 | 110.2724 | 760.3015 | 600.9034 | 333.8352 | 141.2334 | 60.6852 | 659.67 | 366.4833 | 200 | 93.3333 | 0.3573 | 5.7235 | 1201.7062 | 366.3738 | 840.3229 | 256.196 | 0.81286 | 0.69927 | 0.20193 | 0.27568 | 0.91489 | 0.22071 | 4.5308
* |  |  |  | 122.2089 | 37.2588 | 0.70927 | 0.086177 | 78.3279 | 540.0518 | 109.5567 | 755.3675 | 599.3654 | 332.9808 | 139.6954 | 59.8308 | 659.67 | 366.4833 | 200 | 93.3333 | 0.35272 | 5.65 | 1200.1673 | 365.9047 | 851.2485 | 259.527 | 0.8147 | 0.70927 | 0.19882 | 0.27389 | 0.91254 | 0.21788 | 4.5897
* |  |  |  | 122.4652 | 37.3369 | 0.71927 | 0.086715 | 77.1388 | 531.8537 | 108.8771 | 750.6816 | 597.8135 | 332.1186 | 138.1435 | 58.9686 | 659.67 | 366.4833 | 200 | 93.3333 | 0.34827 | 5.5787 | 1198.6126 | 365.4307 | 862.1318 | 262.8451 | 0.81641 | 0.71927 | 0.1958 | 0.27219 | 0.91018 | 0.21513 | 4.6484
* |  |  |  | 122.7031 | 37.4095 | 0.72927 | 0.087232 | 75.9814 | 523.8735 | 108.2322 | 746.2349 | 596.2481 | 331.2489 | 136.5781 | 58.0989 | 659.67 | 366.4833 | 200 | 93.3333 | 0.34394 | 5.5094 | 1197.0422 | 364.9519 | 872.9727 | 266.1502 | 0.81799 | 0.72927 | 0.19287 | 0.27058 | 0.9078 | 0.21246 | 4.7069
* |  |  |  | 122.9239 | 37.4768 | 0.73927 | 0.087728 | 74.8543 | 516.1026 | 107.6207 | 742.0191 | 594.6694 | 330.3719 | 134.9994 | 57.2219 | 659.67 | 366.4833 | 200 | 93.3333 | 0.33974 | 5.4421 | 1195.4565 | 364.4684 | 883.7709 | 269.4423 | 0.81947 | 0.73927 | 0.19001 | 0.26905 | 0.90539 | 0.20986 | 4.7651
* |  |  |  | 123.1286 | 37.5392 | 0.74927 | 0.088202 | 73.7564 | 508.5327 | 107.0416 | 738.0262 | 593.0777 | 329.4876 | 133.4077 | 56.3376 | 659.67 | 366.4833 | 200 | 93.3333 | 0.33565 | 5.3767 | 1193.8555 | 363.9803 | 894.5259 | 272.7213 | 0.82083 | 0.74927 | 0.18722 | 0.2676 | 0.90297 | 0.20734 | 4.8231
* |  |  |  | 123.3181 | 37.597 | 0.75927 | 0.088656 | 72.6865 | 501.1558 | 106.4937 | 734.2488 | 591.4733 | 328.5963 | 131.8033 | 55.4463 | 659.67 | 366.4833 | 200 | 93.3333 | 0.33168 | 5.313 | 1192.2396 | 363.4877 | 905.2375 | 275.9871 | 0.82209 | 0.75927 | 0.1845 | 0.26623 | 0.90053 | 0.20488 | 4.8808
* |  |  |  | 123.4934 | 37.6504 | 0.76927 | 0.089089 | 71.6435 | 493.9646 | 105.9761 | 730.6798 | 589.8565 | 327.6981 | 130.1865 | 54.5481 | 659.67 | 366.4833 | 200 | 93.3333 | 0.32782 | 5.2512 | 1190.609 | 362.9905 | 915.9055 | 279.2395 | 0.82326 | 0.76927 | 0.18186 | 0.26494 | 0.89807 | 0.2025 | 4.9383
* |  |  |  | 123.6553 | 37.6998 | 0.77927 | 0.089502 | 70.6264 | 486.952 | 105.4877 | 727.3126 | 588.2275 | 326.7931 | 128.5575 | 53.6431 | 659.67 | 366.4833 | 200 | 93.3333 | 0.32406 | 5.1909 | 1188.9638 | 362.489 | 926.5296 | 282.4785 | 0.82434 | 0.77927 | 0.17927 | 0.26372 | 0.89559 | 0.20018 | 4.9956
* |  |  |  | 123.8046 | 37.7453 | 0.78927 | 0.089894 | 69.6342 | 480.1114 | 105.0277 | 724.1409 | 586.5866 | 325.8815 | 126.9166 | 52.7315 | 659.67 | 366.4833 | 200 | 93.3333 | 0.3204 | 5.1323 | 1187.3043 | 361.983 | 937.1094 | 285.7041 | 0.82534 | 0.78927 | 0.17676 | 0.26257 | 0.89309 | 0.19792 | 5.0527
* |  |  |  | 123.942 | 37.7872 | 0.79927 | 0.090265 | 68.6661 | 473.4363 | 104.5952 | 721.1586 | 584.9341 | 324.9634 | 125.2641 | 51.8134 | 659.67 | 366.4833 | 200 | 93.3333 | 0.31684 | 5.0753 | 1185.6307 | 361.4728 | 947.6448 | 288.9161 | 0.82625 | 0.79927 | 0.1743 | 0.26149 | 0.89057 | 0.19571 | 5.1095
* |  |  |  | 124.0683 | 37.8257 | 0.80927 | 0.090617 | 67.7211 | 466.9206 | 104.1893 | 718.3601 | 583.2703 | 324.039 | 123.6003 | 50.889 | 659.67 | 366.4833 | 200 | 93.3333 | 0.31337 | 5.0197 | 1183.9432 | 360.9583 | 958.1355 | 292.1145 | 0.8271 | 0.80927 | 0.1719 | 0.26047 | 0.88804 | 0.19357 | 5.166
* |  |  |  | 124.1841 | 37.861 | 0.81927 | 0.090949 | 66.7984 | 460.5587 | 103.8093 | 715.7402 | 581.5953 | 323.1085 | 121.9253 | 49.9585 | 659.67 | 366.4833 | 200 | 93.3333 | 0.30999 | 4.9656 | 1182.2421 | 360.4397 | 968.5812 | 295.2991 | 0.82787 | 0.81927 | 0.16956 | 0.25952 | 0.88549 | 0.19148 | 5.2224
* |  |  |  | 124.29 | 37.8933 | 0.82927 | 0.091261 | 65.8972 | 454.3451 | 103.4545 | 713.2936 | 579.9096 | 322.172 | 120.2396 | 49.022 | 659.67 | 366.4833 | 200 | 93.3333 | 0.3067 | 4.9128 | 1180.5275 | 359.9169 | 978.9818 | 298.4701 | 0.82857 | 0.82927 | 0.16727 | 0.25864 | 0.88292 | 0.18945 | 5.2784
* |  |  |  | 124.3865 | 37.9227 | 0.83927 | 0.091553 | 65.0167 | 448.2745 | 103.1241 | 711.0157 | 578.2134 | 321.2296 | 118.5434 | 48.0796 | 659.67 | 366.4833 | 200 | 93.3333 | 0.30349 | 4.8614 | 1178.7997 | 359.3902 | 989.3369 | 301.6271 | 0.82922 | 0.83927 | 0.16503 | 0.25781 | 0.88034 | 0.18747 | 5.3343
* |  |  |  | 124.4743 | 37.9495 | 0.84927 | 0.091826 | 64.1563 | 442.342 | 102.8175 | 708.9018 | 576.5068 | 320.2816 | 116.8368 | 47.1316 | 659.67 | 366.4833 | 200 | 93.3333 | 0.30036 | 4.8113 | 1177.0589 | 358.8594 | 999.6465 | 304.7703 | 0.8298 | 0.84927 | 0.16285 | 0.25704 | 0.87774 | 0.18553 | 5.3899
* |  |  |  | 124.5538 | 37.9737 | 0.85927 | 0.09208 | 63.3152 | 436.5428 | 102.5341 | 706.9477 | 574.7903 | 319.328 | 115.1203 | 46.178 | 659.67 | 366.4833 | 200 | 93.3333 | 0.2973 | 4.7624 | 1175.3053 | 358.3248 | 1009.9103 | 307.8995 | 0.83033 | 0.85927 | 0.16072 | 0.25634 | 0.87513 | 0.18365 | 5.4452
* |  |  |  | 124.6254 | 37.9956 | 0.86927 | 0.092315 | 62.4927 | 430.8724 | 102.2732 | 705.1492 | 573.0641 | 318.369 | 113.3941 | 45.219 | 659.67 | 366.4833 | 200 | 93.3333 | 0.29433 | 4.7147 | 1173.5391 | 357.7863 | 1020.128 | 311.0146 | 0.83081 | 0.86927 | 0.15863 | 0.25568 | 0.8725 | 0.18181 | 5.5003
* |  |  |  | 124.6897 | 38.0152 | 0.87927 | 0.092531 | 61.6884 | 425.3265 | 102.0344 | 703.5024 | 571.3284 | 317.4047 | 111.6584 | 44.2547 | 659.67 | 366.4833 | 200 | 93.3333 | 0.29142 | 4.6681 | 1171.7606 | 357.2441 | 1030.2996 | 314.1157 | 0.83124 | 0.87927 | 0.15659 | 0.25509 | 0.86986 | 0.18001 | 5.5551
* |  |  |  | 124.747 | 38.0326 | 0.88927 | 0.092728 | 60.9015 | 419.901 | 101.817 | 702.0037 | 569.5836 | 316.4353 | 109.9136 | 43.2853 | 659.67 | 366.4833 | 200 | 93.3333 | 0.28859 | 4.6227 | 1169.9699 | 356.6981 | 1040.4248 | 317.2027 | 0.83162 | 0.88927 | 0.15459 | 0.25454 | 0.8672 | 0.17826 | 5.6097
* |  |  |  | 124.7978 | 38.0481 | 0.89927 | 0.092908 | 60.1314 | 414.5919 | 101.6206 | 700.6496 | 567.8298 | 315.461 | 108.1598 | 42.311 | 659.67 | 366.4833 | 200 | 93.3333 | 0.28582 | 4.5783 | 1168.1673 | 356.1486 | 1050.5034 | 320.2754 | 0.83196 | 0.89927 | 0.15263 | 0.25405 | 0.86453 | 0.17655 | 5.6641
* |  |  |  | 124.8423 | 38.0617 | 0.90927 | 0.093069 | 59.3778 | 409.3955 | 101.4447 | 699.4367 | 566.0673 | 314.4818 | 106.3973 | 41.3318 | 659.67 | 366.4833 | 200 | 93.3333 | 0.28311 | 4.535 | 1166.353 | 355.5954 | 1060.5354 | 323.334 | 0.83226 | 0.90927 | 0.15072 | 0.25361 | 0.86185 | 0.17488 | 5.7181
* |  |  |  | 124.881 | 38.0735 | 0.91927 | 0.093212 | 58.6399 | 404.3081 | 101.2888 | 698.3618 | 564.2964 | 313.498 | 104.6264 | 40.348 | 659.67 | 366.4833 | 200 | 93.3333 | 0.28047 | 4.4927 | 1164.5272 | 355.0388 | 1070.5205 | 326.3782 | 0.83251 | 0.91927 | 0.14885 | 0.25322 | 0.85915 | 0.17325 | 5.772
* |  |  |  | 124.9141 | 38.0836 | 0.92927 | 0.093338 | 57.9174 | 399.3264 | 101.1525 | 697.422 | 562.5174 | 312.5097 | 102.8474 | 39.3597 | 659.67 | 366.4833 | 200 | 93.3333 | 0.27789 | 4.4514 | 1162.6901 | 354.4787 | 1080.4586 | 329.4081 | 0.83273 | 0.92927 | 0.14701 | 0.25288 | 0.85644 | 0.17166 | 5.8256
* |  |  |  | 124.942 | 38.0921 | 0.93927 | 0.093446 | 57.2097 | 394.4469 | 101.0353 | 696.6144 | 560.7305 | 311.517 | 101.0605 | 38.367 | 659.67 | 366.4833 | 200 | 93.3333 | 0.27537 | 4.411 | 1160.8419 | 353.9152 | 1090.3496 | 332.4236 | 0.83292 | 0.93927 | 0.14522 | 0.25259 | 0.85372 | 0.1701 | 5.8789
* |  |  |  | 124.9649 | 38.0991 | 0.94927 | 0.093537 | 56.5164 | 389.6667 | 100.937 | 695.9363 | 558.936 | 310.52 | 99.266 | 37.37 | 659.67 | 366.4833 | 200 | 93.3333 | 0.27291 | 4.3716 | 1158.9829 | 353.3484 | 1100.1933 | 335.4248 | 0.83307 | 0.94927 | 0.14346 | 0.25234 | 0.85099 | 0.16858 | 5.932
* |  |  |  | 124.9832 | 38.1046 | 0.95927 | 0.093611 | 55.837 | 384.9825 | 100.8571 | 695.3852 | 557.1341 | 309.519 | 97.4641 | 36.369 | 659.67 | 366.4833 | 200 | 93.3333 | 0.2705 | 4.333 | 1157.1132 | 352.7784 | 1109.9896 | 338.4115 | 0.83319 | 0.95927 | 0.14173 | 0.25214 | 0.84825 | 0.16709 | 5.9848
* |  |  |  | 124.9971 | 38.1089 | 0.96927 | 0.093668 | 55.1711 | 380.3916 | 100.7952 | 694.9585 | 555.3251 | 308.514 | 95.6551 | 35.364 | 659.67 | 366.4833 | 200 | 93.3333 | 0.26814 | 4.2953 | 1155.2331 | 352.2052 | 1119.7384 | 341.3836 | 0.83329 | 0.96927 | 0.14004 | 0.25199 | 0.84549 | 0.16564 | 6.0374
* |  |  |  | 125.0068 | 38.1118 | 0.97927 | 0.093709 | 54.5184 | 375.8911 | 100.751 | 694.654 | 553.5092 | 307.5051 | 93.8392 | 34.3551 | 659.67 | 366.4833 | 200 | 93.3333 | 0.26584 | 4.2584 | 1153.3428 | 351.6289 | 1129.4396 | 344.3413 | 0.83335 | 0.97927 | 0.13839 | 0.25188 | 0.84273 | 0.16421 | 6.0897
* |  |  |  | 125.0126 | 38.1136 | 0.98927 | 0.093734 | 53.8784 | 371.4783 | 100.7242 | 694.4695 | 551.6867 | 306.4926 | 92.0167 | 33.3426 | 659.67 | 366.4833 | 200 | 93.3333 | 0.26359 | 4.2223 | 1151.4425 | 351.0495 | 1139.093 | 347.2845 | 0.83339 | 0.98927 | 0.13676 | 0.25181 | 0.83995 | 0.16282 | 6.1417
* |  |  |  | 125.0146 | 38.1142 | 0.99927 | 0.093743 | 53.2507 | 367.1508 | 100.7146 | 694.4028 | 549.8579 | 305.4766 | 90.1879 | 32.3266 | 659.67 | 366.4833 | 200 | 93.3333 | 0.26138 | 4.187 | 1149.5323 | 350.4672 | 1148.6987 | 350.213 | 0.8334 | 0.99927 | 0.13517 | 0.25179 | 0.83717 | 0.16146 | 6.1935
* |  |  |  | 125.0146 | 38.1142 | 1 | 0.093743 | 53.2057 | 366.8402 | 100.7145 | 694.4025 | 549.725 | 305.4028 | 90.055 | 32.2528 | 659.67 | 366.4833 | 200 | 93.3333 | 0.26123 | 4.1844 | 1149.3934 | 350.4248 | 1149.3934 | 350.4248 | 0.8334 | 1 | 0.13505 | 0.25179 | 0.83697 | 0.16136 | 6.1973
| ** | 0.087266 | 20.8333 | 125 | 0 | 0.48484 | 0.068426 | 66.0847 | 455.6379 | 77.6127 | 535.1212 | 630.0495 | 350.0275 | 170.3795 | 76.8775 | 659.67 | 366.4833 | 200 | 93.3333 | 0.28309 | 4.5347 | 1230.5047 | 375.1539 | 596.5921 | 181.8878 | 0.83331 | 0.48484 | 0.16775 | 0.19403 | 0.95926 | 0.17487 | 3.2167
| ** | 0.087266 | 20.8333 | 126.8371 | 38.6698 | 0.49484 | 0.069447 | 64.6887 | 446.0129 | 76.472 | 527.2561 | 628.8726 | 349.3737 | 169.2026 | 76.2237 | 659.67 | 366.4833 | 200 | 93.3333 | 0.27763 | 4.4472 | 1229.355 | 374.8033 | 608.3282 | 185.4659 | 0.84555 | 0.49484 | 0.1642 | 0.19118 | 0.95747 | 0.1715 | 3.28
| ** | 0.087266 | 20.8333 | 128.5403 | 39.1891 | 0.50484 | 0.070447 | 63.347 | 436.762 | 75.3866 | 519.7727 | 627.6763 | 348.709 | 168.0063 | 75.559 | 659.67 | 366.4833 | 200 | 93.3333 | 0.27239 | 4.3633 | 1228.1851 | 374.4467 | 620.0311 | 189.0339 | 0.85691 | 0.50484 | 0.1608 | 0.18847 | 0.95565 | 0.16826 | 3.3431
| ** | 0.087266 | 20.8333 | 130.1206 | 39.6709 | 0.51484 | 0.071426 | 62.0563 | 427.8636 | 74.3535 | 512.6496 | 626.4607 | 348.0337 | 166.7907 | 74.8837 | 659.67 | 366.4833 | 200 | 93.3333 | 0.26736 | 4.2827 | 1226.9952 | 374.0839 | 631.7004 | 192.5916 | 0.86744 | 0.51484 | 0.15752 | 0.18588 | 0.9538 | 0.16515 | 3.406
| ** | 0.087266 | 20.8333 | 131.5879 | 40.1182 | 0.52484 | 0.072383 | 60.8139 | 419.2975 | 73.3697 | 505.8667 | 625.226 | 347.3478 | 165.556 | 74.1978 | 659.67 | 366.4833 | 200 | 93.3333 | 0.26252 | 4.2052 | 1225.7856 | 373.7151 | 643.3355 | 196.1389 | 0.87722 | 0.52484 | 0.15437 | 0.18342 | 0.95192 | 0.16216 | 3.4687
| ** | 0.087266 | 20.8333 | 132.9509 | 40.5338 | 0.53484 | 0.07332 | 59.617 | 411.0451 | 72.4326 | 499.4057 | 623.9727 | 346.6515 | 164.3027 | 73.5015 | 659.67 | 366.4833 | 200 | 93.3333 | 0.25787 | 4.1308 | 1224.5563 | 373.3403 | 654.9359 | 199.6756 | 0.88631 | 0.53484 | 0.15133 | 0.18108 | 0.95001 | 0.15929 | 3.5313
| ** | 0.087266 | 20.8333 | 134.2179 | 40.9201 | 0.54484 | 0.074235 | 58.4631 | 403.0893 | 71.5398 | 493.2496 | 622.7008 | 345.9449 | 163.0308 | 72.7949 | 659.67 | 366.4833 | 200 | 93.3333 | 0.2534 | 4.0591 | 1223.3076 | 372.9596 | 666.5011 | 203.2016 | 0.89476 | 0.54484 | 0.1484 | 0.17885 | 0.94807 | 0.15653 | 3.5936
| ** | 0.087266 | 20.8333 | 135.3961 | 41.2793 | 0.55484 | 0.075128 | 57.3499 | 395.414 | 70.6888 | 487.3826 | 621.4107 | 345.2282 | 161.7407 | 72.0782 | 659.67 | 366.4833 | 200 | 93.3333 | 0.24909 | 3.9901 | 1222.0398 | 372.5731 | 678.0308 | 206.7167 | 0.90261 | 0.55484 | 0.14557 | 0.17672 | 0.94611 | 0.15387 | 3.6558
| ** | 0.087266 | 20.8333 | 136.4923 | 41.6135 | 0.56484 | 0.076001 | 56.2753 | 388.0044 | 69.8777 | 481.79 | 620.1026 | 344.5015 | 160.4326 | 71.3515 | 659.67 | 366.4833 | 200 | 93.3333 | 0.24494 | 3.9235 | 1220.7529 | 372.1808 | 689.5243 | 210.2208 | 0.90992 | 0.56484 | 0.14285 | 0.17469 | 0.94412 | 0.1513 | 3.7177
| ** | 0.087266 | 20.8333 | 137.5124 | 41.9245 | 0.57484 | 0.076851 | 55.2371 | 380.8468 | 69.1044 | 476.4581 | 618.7768 | 343.7649 | 159.1068 | 70.6149 | 659.67 | 366.4833 | 200 | 93.3333 | 0.24094 | 3.8594 | 1219.4472 | 371.7827 | 700.9812 | 213.7138 | 0.91672 | 0.57484 | 0.14021 | 0.17276 | 0.9421 | 0.14883 | 3.7795
| ** | 0.087266 | 20.8333 | 138.4622 | 42.2141 | 0.58484 | 0.07768 | 54.2337 | 373.9282 | 68.3671 | 471.3744 | 617.4336 | 343.0186 | 157.7636 | 69.8686 | 659.67 | 366.4833 | 200 | 93.3333 | 0.23707 | 3.7975 | 1218.1228 | 371.3789 | 712.4012 | 217.1955 | 0.92305 | 0.58484 | 0.13766 | 0.17092 | 0.94005 | 0.14644 | 3.8411
| ** | 0.087266 | 20.8333 | 139.3466 | 42.4837 | 0.59484 | 0.078487 | 53.2632 | 367.2367 | 67.664 | 466.5271 | 616.0731 | 342.2628 | 156.4031 | 69.1128 | 659.67 | 366.4833 | 200 | 93.3333 | 0.23334 | 3.7378 | 1216.7801 | 370.9695 | 723.7837 | 220.6658 | 0.92895 | 0.59484 | 0.1352 | 0.16916 | 0.93798 | 0.14414 | 3.9025
| ** | 0.087266 | 20.8333 | 140.1704 | 42.7349 | 0.60484 | 0.079272 | 52.324 | 360.7611 | 66.9936 | 461.905 | 614.6957 | 341.4976 | 155.0257 | 68.3476 | 659.67 | 366.4833 | 200 | 93.3333 | 0.22974 | 3.6801 | 1215.4191 | 370.5546 | 735.1283 | 224.1245 | 0.93444 | 0.60484 | 0.13282 | 0.16748 | 0.93588 | 0.14192 | 3.9636
| ** | 0.087266 | 20.8333 | 140.9377 | 42.9688 | 0.61484 | 0.080036 | 51.4145 | 354.4908 | 66.3544 | 457.4979 | 613.3016 | 340.7231 | 153.6316 | 67.5731 | 659.67 | 366.4833 | 200 | 93.3333 | 0.22626 | 3.6244 | 1214.0401 | 370.1342 | 746.4347 | 227.5715 | 0.93955 | 0.61484 | 0.13051 | 0.16589 | 0.93376 | 0.13977 | 4.0246
| ** | 0.087266 | 20.8333 | 141.6526 | 43.1868 | 0.62484 | 0.080778 | 50.5335 | 348.4162 | 65.745 | 453.2963 | 611.8912 | 339.9396 | 152.2212 | 66.7896 | 659.67 | 366.4833 | 200 | 93.3333 | 0.2229 | 3.5705 | 1212.6433 | 369.7083 | 757.7023 | 231.0068 | 0.94432 | 0.62484 | 0.12827 | 0.16436 | 0.93161 | 0.13769 | 4.0853
| ** | 0.087266 | 20.8333 | 142.3185 | 43.3898 | 0.63484 | 0.081498 | 49.6794 | 342.5279 | 65.1641 | 449.291 | 610.4646 | 339.147 | 150.7946 | 65.997 | 659.67 | 366.4833 | 200 | 93.3333 | 0.21964 | 3.5184 | 1211.2289 | 369.2771 | 768.9308 | 234.4301 | 0.94876 | 0.63484 | 0.1261 | 0.16291 | 0.92944 | 0.13568 | 4.1459
| ** | 0.087266 | 20.8333 | 142.9389 | 43.5789 | 0.64484 | 0.082196 | 48.8512 | 336.8174 | 64.6105 | 445.4738 | 609.0222 | 338.3457 | 149.3522 | 65.1957 | 659.67 | 366.4833 | 200 | 93.3333 | 0.21649 | 3.4679 | 1209.7971 | 368.8406 | 780.1198 | 237.8414 | 0.9529 | 0.64484 | 0.124 | 0.16153 | 0.92725 | 0.13373 | 4.2062
| ** | 0.087266 | 20.8333 | 143.5168 | 43.7551 | 0.65484 | 0.082873 | 48.0476 | 331.2766 | 64.083 | 441.8367 | 607.5642 | 337.5357 | 147.8942 | 64.3857 | 659.67 | 366.4833 | 200 | 93.3333 | 0.21344 | 3.419 | 1208.3481 | 368.3988 | 791.2689 | 241.2405 | 0.95675 | 0.65484 | 0.12196 | 0.16021 | 0.92503 | 0.13185 | 4.2663
| ** | 0.087266 | 20.8333 | 144.055 | 43.9192 | 0.66484 | 0.083528 | 47.2675 | 325.8979 | 63.5805 | 438.3722 | 606.0909 | 336.7171 | 146.4209 | 63.5671 | 659.67 | 366.4833 | 200 | 93.3333 | 0.21049 | 3.3717 | 1206.8821 | 367.9518 | 802.3778 | 244.6274 | 0.96034 | 0.66484 | 0.11998 | 0.15895 | 0.92278 | 0.13002 | 4.3262
| ** | 0.087266 | 20.8333 | 144.5561 | 44.072 | 0.67484 | 0.084161 | 46.5098 | 320.6741 | 63.1021 | 435.0736 | 604.6025 | 335.8903 | 144.9325 | 62.7403 | 659.67 | 366.4833 | 200 | 93.3333 | 0.20762 | 3.3258 | 1205.3993 | 367.4998 | 813.446 | 248.0018 | 0.96368 | 0.67484 | 0.11806 | 0.15776 | 0.92052 | 0.12825 | 4.3859
| ** | 0.087266 | 20.8333 | 145.0225 | 44.2142 | 0.68484 | 0.084773 | 45.7737 | 315.5986 | 62.6467 | 431.9342 | 603.0994 | 335.0552 | 143.4294 | 61.9052 | 659.67 | 366.4833 | 200 | 93.3333 | 0.20485 | 3.2813 | 1203.9 | 367.0427 | 824.4732 | 251.3638 | 0.96679 | 0.68484 | 0.11619 | 0.15662 | 0.91823 | 0.12654 | 4.4454
| ** | 0.087266 | 20.8333 | 145.4565 | 44.3465 | 0.69484 | 0.085363 | 45.0581 | 310.6649 | 62.2136 | 428.9478 | 601.5817 | 334.2121 | 141.9117 | 61.0621 | 659.67 | 366.4833 | 200 | 93.3333 | 0.20215 | 3.2382 | 1202.3843 | 366.5806 | 835.459 | 254.7131 | 0.96968 | 0.69484 | 0.11437 | 0.15553 | 0.91592 | 0.12487 | 4.5046
| ** | 0.087266 | 20.8333 | 145.8601 | 44.4695 | 0.70484 | 0.085932 | 44.3623 | 305.8671 | 61.8018 | 426.1088 | 600.0499 | 333.3611 | 140.3799 | 60.2111 | 659.67 | 366.4833 | 200 | 93.3333 | 0.19954 | 3.1963 | 1200.8525 | 366.1136 | 846.4032 | 258.0497 | 0.97237 | 0.70484 | 0.11261 | 0.1545 | 0.91359 | 0.12326 | 4.5636
| ** | 0.087266 | 20.8333 | 146.2352 | 44.5839 | 0.71484 | 0.086479 | 43.6853 | 301.1995 | 61.4106 | 423.4117 | 598.5041 | 332.5023 | 138.8341 | 59.3523 | 659.67 | 366.4833 | 200 | 93.3333 | 0.197 | 3.1557 | 1199.3047 | 365.6417 | 857.3053 | 261.3736 | 0.97487 | 0.71484 | 0.11089 | 0.15353 | 0.91123 | 0.12169 | 4.6224
| ** | 0.087266 | 20.8333 | 146.5836 | 44.6901 | 0.72484 | 0.087005 | 43.0264 | 296.6569 | 61.0393 | 420.8513 | 596.9447 | 331.6359 | 137.2747 | 58.4859 | 659.67 | 366.4833 | 200 | 93.3333 | 0.19454 | 3.1162 | 1197.7413 | 365.165 | 868.1651 | 264.6845 | 0.97719 | 0.72484 | 0.10922 | 0.1526 | 0.90886 | 0.12017 | 4.6809
| ** | 0.087266 | 20.8333 | 146.907 | 44.7887 | 0.73484 | 0.08751 | 42.385 | 292.2341 | 60.6871 | 418.4228 | 595.3719 | 330.7622 | 135.7019 | 57.6122 | 659.67 | 366.4833 | 200 | 93.3333 | 0.19214 | 3.0779 | 1196.1623 | 364.6836 | 878.9823 | 267.9824 | 0.97935 | 0.73484 | 0.10759 | 0.15172 | 0.90646 | 0.11869 | 4.7393
| ** | 0.087266 | 20.8333 | 147.2069 | 44.8802 | 0.74484 | 0.087994 | 41.7602 | 287.9264 | 60.3533 | 416.1217 | 593.7859 | 329.8811 | 134.1159 | 56.7311 | 659.67 | 366.4833 | 200 | 93.3333 | 0.18982 | 3.0406 | 1194.5681 | 364.1976 | 889.7565 | 271.2672 | 0.98135 | 0.74484 | 0.106 | 0.15088 | 0.90405 | 0.11725 | 4.7974
| ** | 0.087266 | 20.8333 | 147.4848 | 44.9649 | 0.75484 | 0.088457 | 41.1514 | 283.7292 | 60.0374 | 413.9436 | 592.1872 | 328.9929 | 132.5172 | 55.8429 | 659.67 | 366.4833 | 200 | 93.3333 | 0.18756 | 3.0043 | 1192.9588 | 363.707 | 900.4874 | 274.5388 | 0.9832 | 0.75484 | 0.10446 | 0.15009 | 0.90161 | 0.11585 | 4.8552
| ** | 0.087266 | 20.8333 | 147.7419 | 45.0433 | 0.76484 | 0.088899 | 40.5581 | 279.6383 | 59.7388 | 411.8844 | 590.5758 | 328.0977 | 130.9058 | 54.9477 | 659.67 | 366.4833 | 200 | 93.3333 | 0.18536 | 2.9691 | 1191.3347 | 363.2118 | 911.1748 | 277.7972 | 0.98491 | 0.76484 | 0.10295 | 0.14935 | 0.89916 | 0.1145 | 4.9128
| ** | 0.087266 | 20.8333 | 147.9795 | 45.1157 | 0.77484 | 0.089321 | 39.9796 | 275.6496 | 59.4568 | 409.9404 | 588.9522 | 327.1957 | 129.2822 | 54.0457 | 659.67 | 366.4833 | 200 | 93.3333 | 0.18322 | 2.9348 | 1189.696 | 362.7122 | 921.8184 | 281.0422 | 0.9865 | 0.77484 | 0.10148 | 0.14864 | 0.89669 | 0.11317 | 4.9702
| ** | 0.087266 | 20.8333 | 148.1988 | 45.1826 | 0.78484 | 0.089722 | 39.4153 | 271.7592 | 59.191 | 408.1079 | 587.3165 | 326.287 | 127.6465 | 53.137 | 659.67 | 366.4833 | 200 | 93.3333 | 0.18113 | 2.9015 | 1188.0428 | 362.2082 | 932.4179 | 284.2737 | 0.98796 | 0.78484 | 0.10005 | 0.14798 | 0.8942 | 0.11189 | 5.0274
| ** | 0.087266 | 20.8333 | 148.4008 | 45.2442 | 0.79484 | 0.090103 | 38.8648 | 267.9636 | 58.9409 | 406.3835 | 585.6692 | 325.3718 | 125.9992 | 52.2218 | 659.67 | 366.4833 | 200 | 93.3333 | 0.17911 | 2.869 | 1186.3754 | 361.6998 | 942.973 | 287.4918 | 0.98931 | 0.79484 | 0.098652 | 0.14735 | 0.89169 | 0.11064 | 5.0843
| ** | 0.087266 | 20.8333 | 148.5867 | 45.3008 | 0.80484 | 0.090463 | 38.3275 | 264.2591 | 58.706 | 404.7639 | 584.0103 | 324.4502 | 124.3403 | 51.3002 | 659.67 | 366.4833 | 200 | 93.3333 | 0.17713 | 2.8374 | 1184.6941 | 361.1872 | 953.4836 | 290.6962 | 0.99055 | 0.80484 | 0.097289 | 0.14677 | 0.88917 | 0.10942 | 5.141
| ** | 0.087266 | 20.8333 | 148.7572 | 45.3528 | 0.81484 | 0.090804 | 37.803 | 260.6425 | 58.4859 | 403.2459 | 582.3403 | 323.5224 | 122.6703 | 50.3724 | 659.67 | 366.4833 | 200 | 93.3333 | 0.17521 | 2.8066 | 1182.999 | 360.6704 | 963.9493 | 293.887 | 0.99168 | 0.81484 | 0.095957 | 0.14621 | 0.88662 | 0.10823 | 5.1974
| ** | 0.087266 | 20.8333 | 148.9133 | 45.4004 | 0.82484 | 0.091125 | 37.2907 | 257.1107 | 58.28 | 401.8268 | 580.6593 | 322.5885 | 120.9893 | 49.4385 | 659.67 | 366.4833 | 200 | 93.3333 | 0.17333 | 2.7765 | 1181.2904 | 360.1495 | 974.37 | 297.064 | 0.99272 | 0.82484 | 0.094657 | 0.1457 | 0.88406 | 0.10707 | 5.2536
| ** | 0.087266 | 20.8333 | 149.0559 | 45.4439 | 0.83484 | 0.091426 | 36.7904 | 253.6606 | 58.0881 | 400.5037 | 578.9677 | 321.6487 | 119.2977 | 48.4987 | 659.67 | 366.4833 | 200 | 93.3333 | 0.17151 | 2.7473 | 1179.5684 | 359.6245 | 984.7453 | 300.2272 | 0.99367 | 0.83484 | 0.093387 | 0.14522 | 0.88149 | 0.10594 | 5.3095
| ** | 0.087266 | 20.8333 | 149.1857 | 45.4834 | 0.84484 | 0.091707 | 36.3014 | 250.2895 | 57.9098 | 399.2739 | 577.2657 | 320.7032 | 117.5957 | 47.5532 | 659.67 | 366.4833 | 200 | 93.3333 | 0.16973 | 2.7188 | 1177.8334 | 359.0955 | 995.0752 | 303.3766 | 0.99454 | 0.84484 | 0.092145 | 0.14477 | 0.8789 | 0.10484 | 5.3652
| ** | 0.087266 | 20.8333 | 149.3034 | 45.5193 | 0.85484 | 0.09197 | 35.8235 | 246.9944 | 57.7446 | 398.1351 | 575.5536 | 319.752 | 115.8836 | 46.602 | 659.67 | 366.4833 | 200 | 93.3333 | 0.16799 | 2.691 | 1176.0854 | 358.5626 | 1005.3593 | 306.512 | 0.99532 | 0.85484 | 0.090932 | 0.14436 | 0.87629 | 0.10377 | 5.4207
| ** | 0.087266 | 20.8333 | 149.4098 | 45.5518 | 0.86484 | 0.092213 | 35.3563 | 243.773 | 57.5923 | 397.0849 | 573.8317 | 318.7954 | 114.1617 | 45.6454 | 659.67 | 366.4833 | 200 | 93.3333 | 0.1663 | 2.6638 | 1174.3248 | 358.0258 | 1015.5975 | 309.6334 | 0.99603 | 0.86484 | 0.089746 | 0.14398 | 0.87367 | 0.10272 | 5.4759
| ** | 0.087266 | 20.8333 | 149.5054 | 45.5809 | 0.87484 | 0.092437 | 34.8993 | 240.6226 | 57.4525 | 396.121 | 572.1001 | 317.8334 | 112.4301 | 44.6834 | 659.67 | 366.4833 | 200 | 93.3333 | 0.16465 | 2.6374 | 1172.5517 | 357.4853 | 1025.7896 | 312.7407 | 0.99667 | 0.87484 | 0.088587 | 0.14363 | 0.87103 | 0.1017 | 5.5308
| ** | 0.087266 | 20.8333 | 149.5909 | 45.607 | 0.88484 | 0.092643 | 34.4524 | 237.541 | 57.3249 | 395.2412 | 570.3593 | 316.8663 | 110.6893 | 43.7163 | 659.67 | 366.4833 | 200 | 93.3333 | 0.16303 | 2.6115 | 1170.7664 | 356.941 | 1035.9354 | 315.834 | 0.99724 | 0.88484 | 0.087452 | 0.14331 | 0.86838 | 0.10071 | 5.5855
| ** | 0.087266 | 20.8333 | 149.6668 | 45.6301 | 0.89484 | 0.09283 | 34.0151 | 234.5258 | 57.2092 | 394.4436 | 568.6095 | 315.8941 | 108.9395 | 42.7441 | 659.67 | 366.4833 | 200 | 93.3333 | 0.16146 | 2.5863 | 1168.969 | 356.393 | 1046.0347 | 318.913 | 0.99775 | 0.89484 | 0.086342 | 0.14302 | 0.86572 | 0.099735 | 5.64
| ** | 0.087266 | 20.8333 | 149.7337 | 45.6505 | 0.90484 | 0.092999 | 33.5871 | 231.5749 | 57.1052 | 393.7263 | 566.8508 | 314.9171 | 107.1808 | 41.7671 | 659.67 | 366.4833 | 200 | 93.3333 | 0.15992 | 2.5617 | 1167.1599 | 355.8414 | 1056.0874 | 321.9779 | 0.99819 | 0.90484 | 0.085256 | 0.14276 | 0.86304 | 0.098785 | 5.6942
| ** | 0.087266 | 20.8333 | 149.7921 | 45.6683 | 0.91484 | 0.093151 | 33.1681 | 228.6863 | 57.0125 | 393.0875 | 565.0836 | 313.9354 | 105.4136 | 40.7854 | 659.67 | 366.4833 | 200 | 93.3333 | 0.15842 | 2.5377 | 1165.3391 | 355.2863 | 1066.0933 | 325.0285 | 0.99858 | 0.91484 | 0.084192 | 0.14253 | 0.86035 | 0.097858 | 5.7481
| ** | 0.087266 | 20.8333 | 149.8425 | 45.6837 | 0.92484 | 0.093284 | 32.7579 | 225.8579 | 56.931 | 392.5253 | 563.3082 | 312.949 | 103.6382 | 39.799 | 659.67 | 366.4833 | 200 | 93.3333 | 0.15695 | 2.5142 | 1163.507 | 354.7278 | 1076.0523 | 328.0647 | 0.99892 | 0.92484 | 0.083151 | 0.14233 | 0.85765 | 0.096952 | 5.8018
| ** | 0.087266 | 20.8333 | 149.8853 | 45.6967 | 0.93484 | 0.0934 | 32.3562 | 223.0879 | 56.8603 | 392.0382 | 561.5248 | 311.9582 | 101.8548 | 38.8082 | 659.67 | 366.4833 | 200 | 93.3333 | 0.15552 | 2.4912 | 1161.6637 | 354.1658 | 1085.9642 | 331.0867 | 0.9992 | 0.93484 | 0.082131 | 0.14215 | 0.85493 | 0.096068 | 5.8553
| ** | 0.087266 | 20.8333 | 149.9208 | 45.7076 | 0.94484 | 0.093499 | 31.9626 | 220.3745 | 56.8003 | 391.6246 | 559.7336 | 310.9631 | 100.0636 | 37.8131 | 659.67 | 366.4833 | 200 | 93.3333 | 0.15412 | 2.4688 | 1159.8095 | 353.6005 | 1095.8289 | 334.0942 | 0.99944 | 0.94484 | 0.081132 | 0.142 | 0.8522 | 0.095203 | 5.9084
| ** | 0.087266 | 20.8333 | 149.9496 | 45.7163 | 0.95484 | 0.09358 | 31.577 | 217.7159 | 56.7508 | 391.2831 | 557.935 | 309.9639 | 98.265 | 36.8139 | 659.67 | 366.4833 | 200 | 93.3333 | 0.15275 | 2.4469 | 1157.9446 | 353.0319 | 1105.6463 | 337.0873 | 0.99963 | 0.95484 | 0.080153 | 0.14188 | 0.84947 | 0.094357 | 5.9614
| ** | 0.087266 | 20.8333 | 149.972 | 45.7232 | 0.96484 | 0.093645 | 31.1991 | 215.1104 | 56.7115 | 391.0122 | 556.1291 | 308.9606 | 96.4591 | 35.8106 | 659.67 | 366.4833 | 200 | 93.3333 | 0.15142 | 2.4254 | 1156.0691 | 352.4601 | 1115.4162 | 340.0659 | 0.99978 | 0.96484 | 0.079194 | 0.14178 | 0.84672 | 0.093531 | 6.0141
| ** | 0.087266 | 20.8333 | 149.9883 | 45.7282 | 0.97484 | 0.093693 | 30.8287 | 212.5564 | 56.6823 | 390.8105 | 554.3162 | 307.9535 | 94.6462 | 34.8035 | 659.67 | 366.4833 | 200 | 93.3333 | 0.15011 | 2.4045 | 1154.1833 | 351.8851 | 1125.1385 | 343.03 | 0.99989 | 0.97484 | 0.078254 | 0.14171 | 0.84396 | 0.092723 | 6.0665
| ** | 0.087266 | 20.8333 | 149.9989 | 45.7314 | 0.98484 | 0.093725 | 30.4655 | 210.0525 | 56.6629 | 390.6769 | 552.4966 | 306.9426 | 92.8266 | 33.7926 | 659.67 | 366.4833 | 200 | 93.3333 | 0.14883 | 2.384 | 1152.2873 | 351.3071 | 1134.8132 | 345.9796 | 0.99996 | 0.98484 | 0.077332 | 0.14166 | 0.84119 | 0.091932 | 6.1186
| ** | 0.087266 | 20.8333 | 150.0048 | 45.7332 | 1 | 0.093743 | 29.9282 | 206.3476 | 56.6519 | 390.6014 | 549.725 | 305.4028 | 90.055 | 32.2528 | 659.67 | 366.4833 | 200 | 93.3333 | 0.14694 | 2.3537 | 1149.3934 | 350.4248 | 1149.3934 | 350.4248 | 1 | 1 | 0.075968 | 0.14163 | 0.83697 | 0.090766 | 6.1973
* = from "Lumped Adiabatic Example - Example 7.3c"
* = from "Lumped Adiabatic Example - Example 7.3b"