## Example 7.3 - Pipe P3
General Data
Rg | 53.353 | ft-lbf/lbm-R | Air gas constant
Rg | 0.28706 | kJ/kg-K
Gamma | 1.4 | - | Specific heat ratio
gc | 32.174 | lbm-ft/lbf-s2 | Weight-Mass conversion
gc | 1 | kg-m/N-s2
Temperature | 459.67 | degrees F | Convert from F to R
Temperature | 273.15 | degress C | Convert from C to K
Heat Conversion | 778.17 | ft_lbf/Btu | Convert Btu to lbf-ft
Specific Heat | 0.245 | Btu/lbm-R | Average over range
Specific Heat | 1.0251 | kJ/kg-K
Knowns
L | 25 | ft | pipe length
L | 7.62 | m
D | 4 | inches | pipe diameter
D | 10.16 | cm
D | 0.33333 | ft | pipe diameter
D | 0.10163 | m
A | 12.5664 | sq. inches | pipe area
A | 81.0732 | sq cm
A | 0.087266 | sq. ft | pipe area
A | 0.0081115 | sq m
f | 0.016 | - | friction factor
Inlet
mdot | 14.7385 | lbm/sec | mass flow rate
mdot | 6.6853 | kg/s
To1 | 200 | F
To1 | 93.3333 | C
To1 | 659.67 | R | degrees Rankine
Z | 1 | Compressibility factor (=1 means ideal gas)
Outlet
M2 | 1
1. Since we know M2, we can solve for M1 from the fL/D Eqn 1
M1 | 0.48484 | Iterate using goal seek
EQUATION 1
fL/D | 1.2 | Actual
Using current M1 and M2 in Eq. 1
fL/D | 1.2002 | (RHS of Eq 1)
fL/D difference | -0.00023127 | iterate until this is zero
2. Since we know M1 and M2, plus To_1 and To_2, we can get the static temperatures
T1 | 630.0495 | R
T1 | 170.3795 | F
T1 | 76.8775 | C
c1 | 1230.5047 | ft/s (sonic velocity)
c1 | 375.1539 | m/s (sonic velocity)
V1 | 596.5921 | ft/s
V1 | 181.8878 | m/s
rho1 | 0.28309 | lbm/ft3
rho1 | 4.5347 | kg/m3
P1 | 66.0847 | psia
P1 | 455.6379 | kPa
Po1 | 77.6127 | psia
Po1 | 390.6014 | kPa
h1 | 154.3621 | Btu/lbm | = cp* T (approximation)
h1 | 358.8024 | kJ/kg
ho1 | 161.4701 | Btu/lbm
ho1 | 375.3243 | kJ/kg
Outlet
1. Flow is adiabatic and horizontal - stagnation enthalpy is constant - also if gas is calorically perfect then stagnation temperature is also constant
ho2 | 161.4701 | Btu/lbm
ho2 | 375.3243 | kJ/kg
2. We know that To2 = To1 since the flow is adiabatic and air is acting as a calorically perfect gas
To2 | 659.67 | R
To2 | 200 | F
To2 | 93.3333 | C
Po2 | 56.6519 | psia
Po2 | 390.6014 | kPa
From Saad page 94, solving for P2/P1 etc.
P2 | 29.9282 | psia
P2 | 206.3476 | kPa
T2 | 549.725 | R
T2 | 90.055 | F
T2 | 32.2528 | C
rho2 | 0.14694 | lbm/ft3
rho2 | 2.3537 | kg/m3
V2 | 1149.3934 | ft/s
V2 | 350.4248 | m/s
h2 | 135.0869 | Btu/lbm
h2 | 313.9986 | kJ/kg
c2 | 1149.3934 | ft/s (sonic velocity)
c2 | 350.4248 | m/s (sonic velocity)
𝑓𝐿/𝐷=1/𝛾 (1/〖𝑀_1〗^2 −1/〖𝑀_2〗^2 )+(𝛾+1)/2𝛾 ln⁡[(〖𝑀_1〗^2/〖𝑀_2〗^2 )((1+(𝛾−1)/2 〖𝑀_2〗^2)/(1+(𝛾−1)/2 〖𝑀_1〗^2 ))]
𝑀=𝑉/𝑐
𝑀=𝑉/𝑐
𝑐=√𝛾𝑍𝑅𝑇

## Graph Data
x | x | M | f(M) | P | P | Po | Po | T | T | T | T | To | To | To | To | rho | rho | c | c | V | V | x/L | M | P/P1 | Po/Po1 | T/T1 | rho/rho1 | V/V1
ft | m |  | (lbm-R/lbf-ft)^0.5 | psia | kPa | psia | kPa | R | K | F | C | R | K | F | C | lbm/ft | kg/m3 | ft/s | m/s | ft/s | m/s
0 | 0 | 0.48484 | 0.068426 | 66.0847 | 455.6379 | 77.6127 | 535.1212 | 630.0495 | 350.0275 | 170.3795 | 76.8775 | 659.67 | 366.4833 | 200 | 93.3333 | 0.28309 | 4.5347 | 1230.5047 | 375.1539 | 596.5921 | 181.8878 | 0 | 0.48484 | 1 | 1 | 1 | 1 | 1
1.8371 | 0.56008 | 0.49484 | 0.069447 | 64.6887 | 446.0129 | 76.472 | 527.2561 | 628.8726 | 349.3737 | 169.2026 | 76.2237 | 659.67 | 366.4833 | 200 | 93.3333 | 0.27763 | 4.4472 | 1229.355 | 374.8033 | 608.3282 | 185.4659 | 0.073482 | 0.49484 | 0.97888 | 0.9853 | 0.99813 | 0.98071 | 1.0197
3.5403 | 1.0794 | 0.50484 | 0.070447 | 63.347 | 436.762 | 75.3866 | 519.7727 | 627.6763 | 348.709 | 168.0063 | 75.559 | 659.67 | 366.4833 | 200 | 93.3333 | 0.27239 | 4.3633 | 1228.1851 | 374.4467 | 620.0311 | 189.0339 | 0.14161 | 0.50484 | 0.95857 | 0.97132 | 0.99623 | 0.9622 | 1.0393
5.1206 | 1.5612 | 0.51484 | 0.071426 | 62.0563 | 427.8636 | 74.3535 | 512.6496 | 626.4607 | 348.0337 | 166.7907 | 74.8837 | 659.67 | 366.4833 | 200 | 93.3333 | 0.26736 | 4.2827 | 1226.9952 | 374.0839 | 631.7004 | 192.5916 | 0.20482 | 0.51484 | 0.93904 | 0.95801 | 0.9943 | 0.94442 | 1.0588
6.5879 | 2.0085 | 0.52484 | 0.072383 | 60.8139 | 419.2975 | 73.3697 | 505.8667 | 625.226 | 347.3478 | 165.556 | 74.1978 | 659.67 | 366.4833 | 200 | 93.3333 | 0.26252 | 4.2052 | 1225.7856 | 373.7151 | 643.3355 | 196.1389 | 0.26351 | 0.52484 | 0.92024 | 0.94533 | 0.99234 | 0.92734 | 1.0784
7.9509 | 2.4241 | 0.53484 | 0.07332 | 59.617 | 411.0451 | 72.4326 | 499.4057 | 623.9727 | 346.6515 | 164.3027 | 73.5015 | 659.67 | 366.4833 | 200 | 93.3333 | 0.25787 | 4.1308 | 1224.5563 | 373.3403 | 654.9359 | 199.6756 | 0.31804 | 0.53484 | 0.90213 | 0.93326 | 0.99036 | 0.91092 | 1.0978
9.2179 | 2.8103 | 0.54484 | 0.074235 | 58.4631 | 403.0893 | 71.5398 | 493.2496 | 622.7008 | 345.9449 | 163.0308 | 72.7949 | 659.67 | 366.4833 | 200 | 93.3333 | 0.2534 | 4.0591 | 1223.3076 | 372.9596 | 666.5011 | 203.2016 | 0.36872 | 0.54484 | 0.88467 | 0.92175 | 0.98834 | 0.89511 | 1.1172
10.3961 | 3.1695 | 0.55484 | 0.075128 | 57.3499 | 395.414 | 70.6888 | 487.3826 | 621.4107 | 345.2282 | 161.7407 | 72.0782 | 659.67 | 366.4833 | 200 | 93.3333 | 0.24909 | 3.9901 | 1222.0398 | 372.5731 | 678.0308 | 206.7167 | 0.41584 | 0.55484 | 0.86783 | 0.91079 | 0.98629 | 0.87989 | 1.1365
11.4923 | 3.5037 | 0.56484 | 0.076001 | 56.2753 | 388.0044 | 69.8777 | 481.79 | 620.1026 | 344.5015 | 160.4326 | 71.3515 | 659.67 | 366.4833 | 200 | 93.3333 | 0.24494 | 3.9235 | 1220.7529 | 372.1808 | 689.5243 | 210.2208 | 0.45969 | 0.56484 | 0.85156 | 0.90034 | 0.98421 | 0.86522 | 1.1558
12.5124 | 3.8148 | 0.57484 | 0.076851 | 55.2371 | 380.8468 | 69.1044 | 476.4581 | 618.7768 | 343.7649 | 159.1068 | 70.6149 | 659.67 | 366.4833 | 200 | 93.3333 | 0.24094 | 3.8594 | 1219.4472 | 371.7827 | 700.9812 | 213.7138 | 0.5005 | 0.57484 | 0.83585 | 0.89037 | 0.98211 | 0.85108 | 1.175
13.4622 | 4.1043 | 0.58484 | 0.07768 | 54.2337 | 373.9282 | 68.3671 | 471.3744 | 617.4336 | 343.0186 | 157.7636 | 69.8686 | 659.67 | 366.4833 | 200 | 93.3333 | 0.23707 | 3.7975 | 1218.1228 | 371.3789 | 712.4012 | 217.1955 | 0.53849 | 0.58484 | 0.82067 | 0.88087 | 0.97998 | 0.83744 | 1.1941
14.3466 | 4.374 | 0.59484 | 0.078487 | 53.2632 | 367.2367 | 67.664 | 466.5271 | 616.0731 | 342.2628 | 156.4031 | 69.1128 | 659.67 | 366.4833 | 200 | 93.3333 | 0.23334 | 3.7378 | 1216.7801 | 370.9695 | 723.7837 | 220.6658 | 0.57386 | 0.59484 | 0.80598 | 0.87182 | 0.97782 | 0.82427 | 1.2132
15.1704 | 4.6251 | 0.60484 | 0.079272 | 52.324 | 360.7611 | 66.9936 | 461.905 | 614.6957 | 341.4976 | 155.0257 | 68.3476 | 659.67 | 366.4833 | 200 | 93.3333 | 0.22974 | 3.6801 | 1215.4191 | 370.5546 | 735.1283 | 224.1245 | 0.60681 | 0.60484 | 0.79177 | 0.86318 | 0.97563 | 0.81155 | 1.2322
15.9377 | 4.8591 | 0.61484 | 0.080036 | 51.4145 | 354.4908 | 66.3544 | 457.4979 | 613.3016 | 340.7231 | 153.6316 | 67.5731 | 659.67 | 366.4833 | 200 | 93.3333 | 0.22626 | 3.6244 | 1214.0401 | 370.1342 | 746.4347 | 227.5715 | 0.63751 | 0.61484 | 0.77801 | 0.85494 | 0.97342 | 0.79926 | 1.2512
16.6526 | 5.077 | 0.62484 | 0.080778 | 50.5335 | 348.4162 | 65.745 | 453.2963 | 611.8912 | 339.9396 | 152.2212 | 66.7896 | 659.67 | 366.4833 | 200 | 93.3333 | 0.2229 | 3.5705 | 1212.6433 | 369.7083 | 757.7023 | 231.0068 | 0.6661 | 0.62484 | 0.76468 | 0.84709 | 0.97118 | 0.78737 | 1.2701
17.3185 | 5.28 | 0.63484 | 0.081498 | 49.6794 | 342.5279 | 65.1641 | 449.291 | 610.4646 | 339.147 | 150.7946 | 65.997 | 659.67 | 366.4833 | 200 | 93.3333 | 0.21964 | 3.5184 | 1211.2289 | 369.2771 | 768.9308 | 234.4301 | 0.69274 | 0.63484 | 0.75175 | 0.83961 | 0.96892 | 0.77587 | 1.2889
17.9389 | 5.4692 | 0.64484 | 0.082196 | 48.8512 | 336.8174 | 64.6105 | 445.4738 | 609.0222 | 338.3457 | 149.3522 | 65.1957 | 659.67 | 366.4833 | 200 | 93.3333 | 0.21649 | 3.4679 | 1209.7971 | 368.8406 | 780.1198 | 237.8414 | 0.71756 | 0.64484 | 0.73922 | 0.83247 | 0.96663 | 0.76474 | 1.3076
18.5168 | 5.6454 | 0.65484 | 0.082873 | 48.0476 | 331.2766 | 64.083 | 441.8367 | 607.5642 | 337.5357 | 147.8942 | 64.3857 | 659.67 | 366.4833 | 200 | 93.3333 | 0.21344 | 3.419 | 1208.3481 | 368.3988 | 791.2689 | 241.2405 | 0.74067 | 0.65484 | 0.72706 | 0.82568 | 0.96431 | 0.75397 | 1.3263
19.055 | 5.8094 | 0.66484 | 0.083528 | 47.2675 | 325.8979 | 63.5805 | 438.3722 | 606.0909 | 336.7171 | 146.4209 | 63.5671 | 659.67 | 366.4833 | 200 | 93.3333 | 0.21049 | 3.3717 | 1206.8821 | 367.9518 | 802.3778 | 244.6274 | 0.7622 | 0.66484 | 0.71526 | 0.8192 | 0.96197 | 0.74353 | 1.3449
19.5561 | 5.9622 | 0.67484 | 0.084161 | 46.5098 | 320.6741 | 63.1021 | 435.0736 | 604.6025 | 335.8903 | 144.9325 | 62.7403 | 659.67 | 366.4833 | 200 | 93.3333 | 0.20762 | 3.3258 | 1205.3993 | 367.4998 | 813.446 | 248.0018 | 0.78224 | 0.67484 | 0.70379 | 0.81304 | 0.95961 | 0.73341 | 1.3635
20.0225 | 6.1044 | 0.68484 | 0.084773 | 45.7737 | 315.5986 | 62.6467 | 431.9342 | 603.0994 | 335.0552 | 143.4294 | 61.9052 | 659.67 | 366.4833 | 200 | 93.3333 | 0.20485 | 3.2813 | 1203.9 | 367.0427 | 824.4732 | 251.3638 | 0.8009 | 0.68484 | 0.69265 | 0.80717 | 0.95723 | 0.7236 | 1.382
20.4565 | 6.2367 | 0.69484 | 0.085363 | 45.0581 | 310.6649 | 62.2136 | 428.9478 | 601.5817 | 334.2121 | 141.9117 | 61.0621 | 659.67 | 366.4833 | 200 | 93.3333 | 0.20215 | 3.2382 | 1202.3843 | 366.5806 | 835.459 | 254.7131 | 0.81826 | 0.69484 | 0.68182 | 0.80159 | 0.95482 | 0.71409 | 1.4004
20.8601 | 6.3598 | 0.70484 | 0.085932 | 44.3623 | 305.8671 | 61.8018 | 426.1088 | 600.0499 | 333.3611 | 140.3799 | 60.2111 | 659.67 | 366.4833 | 200 | 93.3333 | 0.19954 | 3.1963 | 1200.8525 | 366.1136 | 846.4032 | 258.0497 | 0.8344 | 0.70484 | 0.67129 | 0.79628 | 0.95239 | 0.70486 | 1.4187
21.2352 | 6.4741 | 0.71484 | 0.086479 | 43.6853 | 301.1995 | 61.4106 | 423.4117 | 598.5041 | 332.5023 | 138.8341 | 59.3523 | 659.67 | 366.4833 | 200 | 93.3333 | 0.197 | 3.1557 | 1199.3047 | 365.6417 | 857.3053 | 261.3736 | 0.84941 | 0.71484 | 0.66105 | 0.79124 | 0.94993 | 0.69589 | 1.437
21.5836 | 6.5804 | 0.72484 | 0.087005 | 43.0264 | 296.6569 | 61.0393 | 420.8513 | 596.9447 | 331.6359 | 137.2747 | 58.4859 | 659.67 | 366.4833 | 200 | 93.3333 | 0.19454 | 3.1162 | 1197.7413 | 365.165 | 868.1651 | 264.6845 | 0.86335 | 0.72484 | 0.65108 | 0.78646 | 0.94746 | 0.68719 | 1.4552
21.907 | 6.679 | 0.73484 | 0.08751 | 42.385 | 292.2341 | 60.6871 | 418.4228 | 595.3719 | 330.7622 | 135.7019 | 57.6122 | 659.67 | 366.4833 | 200 | 93.3333 | 0.19214 | 3.0779 | 1196.1623 | 364.6836 | 878.9823 | 267.9824 | 0.87628 | 0.73484 | 0.64137 | 0.78192 | 0.94496 | 0.67873 | 1.4733
22.2069 | 6.7704 | 0.74484 | 0.087994 | 41.7602 | 287.9264 | 60.3533 | 416.1217 | 593.7859 | 329.8811 | 134.1159 | 56.7311 | 659.67 | 366.4833 | 200 | 93.3333 | 0.18982 | 3.0406 | 1194.5681 | 364.1976 | 889.7565 | 271.2672 | 0.88828 | 0.74484 | 0.63192 | 0.77762 | 0.94244 | 0.67051 | 1.4914
22.4848 | 6.8551 | 0.75484 | 0.088457 | 41.1514 | 283.7292 | 60.0374 | 413.9436 | 592.1872 | 328.9929 | 132.5172 | 55.8429 | 659.67 | 366.4833 | 200 | 93.3333 | 0.18756 | 3.0043 | 1192.9588 | 363.707 | 900.4874 | 274.5388 | 0.89939 | 0.75484 | 0.62271 | 0.77355 | 0.93991 | 0.66252 | 1.5094
22.7419 | 6.9335 | 0.76484 | 0.088899 | 40.5581 | 279.6383 | 59.7388 | 411.8844 | 590.5758 | 328.0977 | 130.9058 | 54.9477 | 659.67 | 366.4833 | 200 | 93.3333 | 0.18536 | 2.9691 | 1191.3347 | 363.2118 | 911.1748 | 277.7972 | 0.90968 | 0.76484 | 0.61373 | 0.7697 | 0.93735 | 0.65475 | 1.5273
22.9795 | 7.0059 | 0.77484 | 0.089321 | 39.9796 | 275.6496 | 59.4568 | 409.9404 | 588.9522 | 327.1957 | 129.2822 | 54.0457 | 659.67 | 366.4833 | 200 | 93.3333 | 0.18322 | 2.9348 | 1189.696 | 362.7122 | 921.8184 | 281.0422 | 0.91918 | 0.77484 | 0.60498 | 0.76607 | 0.93477 | 0.64719 | 1.5451
23.1988 | 7.0728 | 0.78484 | 0.089722 | 39.4153 | 271.7592 | 59.191 | 408.1079 | 587.3165 | 326.287 | 127.6465 | 53.137 | 659.67 | 366.4833 | 200 | 93.3333 | 0.18113 | 2.9015 | 1188.0428 | 362.2082 | 932.4179 | 284.2737 | 0.92795 | 0.78484 | 0.59644 | 0.76265 | 0.93218 | 0.63983 | 1.5629
23.4008 | 7.1344 | 0.79484 | 0.090103 | 38.8648 | 267.9636 | 58.9409 | 406.3835 | 585.6692 | 325.3718 | 125.9992 | 52.2218 | 659.67 | 366.4833 | 200 | 93.3333 | 0.17911 | 2.869 | 1186.3754 | 361.6998 | 942.973 | 287.4918 | 0.93603 | 0.79484 | 0.58811 | 0.75942 | 0.92956 | 0.63267 | 1.5806
23.5867 | 7.1911 | 0.80484 | 0.090463 | 38.3275 | 264.2591 | 58.706 | 404.7639 | 584.0103 | 324.4502 | 124.3403 | 51.3002 | 659.67 | 366.4833 | 200 | 93.3333 | 0.17713 | 2.8374 | 1184.6941 | 361.1872 | 953.4836 | 290.6962 | 0.94347 | 0.80484 | 0.57998 | 0.7564 | 0.92693 | 0.6257 | 1.5982
23.7572 | 7.243 | 0.81484 | 0.090804 | 37.803 | 260.6425 | 58.4859 | 403.2459 | 582.3403 | 323.5224 | 122.6703 | 50.3724 | 659.67 | 366.4833 | 200 | 93.3333 | 0.17521 | 2.8066 | 1182.999 | 360.6704 | 963.9493 | 293.887 | 0.95029 | 0.81484 | 0.57204 | 0.75356 | 0.92428 | 0.6189 | 1.6158
23.9133 | 7.2906 | 0.82484 | 0.091125 | 37.2907 | 257.1107 | 58.28 | 401.8268 | 580.6593 | 322.5885 | 120.9893 | 49.4385 | 659.67 | 366.4833 | 200 | 93.3333 | 0.17333 | 2.7765 | 1181.2904 | 360.1495 | 974.37 | 297.064 | 0.95653 | 0.82484 | 0.56429 | 0.75091 | 0.92161 | 0.61228 | 1.6332
24.0559 | 7.3341 | 0.83484 | 0.091426 | 36.7904 | 253.6606 | 58.0881 | 400.5037 | 578.9677 | 321.6487 | 119.2977 | 48.4987 | 659.67 | 366.4833 | 200 | 93.3333 | 0.17151 | 2.7473 | 1179.5684 | 359.6245 | 984.7453 | 300.2272 | 0.96224 | 0.83484 | 0.55672 | 0.74844 | 0.91892 | 0.60583 | 1.6506
24.1857 | 7.3737 | 0.84484 | 0.091707 | 36.3014 | 250.2895 | 57.9098 | 399.2739 | 577.2657 | 320.7032 | 117.5957 | 47.5532 | 659.67 | 366.4833 | 200 | 93.3333 | 0.16973 | 2.7188 | 1177.8334 | 359.0955 | 995.0752 | 303.3766 | 0.96743 | 0.84484 | 0.54932 | 0.74614 | 0.91622 | 0.59954 | 1.6679
24.3034 | 7.4096 | 0.85484 | 0.09197 | 35.8235 | 246.9944 | 57.7446 | 398.1351 | 575.5536 | 319.752 | 115.8836 | 46.602 | 659.67 | 366.4833 | 200 | 93.3333 | 0.16799 | 2.691 | 1176.0854 | 358.5626 | 1005.3593 | 306.512 | 0.97214 | 0.85484 | 0.54208 | 0.74401 | 0.91351 | 0.59341 | 1.6852
24.4098 | 7.442 | 0.86484 | 0.092213 | 35.3563 | 243.773 | 57.5923 | 397.0849 | 573.8317 | 318.7954 | 114.1617 | 45.6454 | 659.67 | 366.4833 | 200 | 93.3333 | 0.1663 | 2.6638 | 1174.3248 | 358.0258 | 1015.5975 | 309.6334 | 0.97639 | 0.86484 | 0.53501 | 0.74205 | 0.91077 | 0.58743 | 1.7023
24.5054 | 7.4712 | 0.87484 | 0.092437 | 34.8993 | 240.6226 | 57.4525 | 396.121 | 572.1001 | 317.8334 | 112.4301 | 44.6834 | 659.67 | 366.4833 | 200 | 93.3333 | 0.16465 | 2.6374 | 1172.5517 | 357.4853 | 1025.7896 | 312.7407 | 0.98022 | 0.87484 | 0.5281 | 0.74025 | 0.90802 | 0.58159 | 1.7194
24.5909 | 7.4972 | 0.88484 | 0.092643 | 34.4524 | 237.541 | 57.3249 | 395.2412 | 570.3593 | 316.8663 | 110.6893 | 43.7163 | 659.67 | 366.4833 | 200 | 93.3333 | 0.16303 | 2.6115 | 1170.7664 | 356.941 | 1035.9354 | 315.834 | 0.98364 | 0.88484 | 0.52134 | 0.7386 | 0.90526 | 0.5759 | 1.7364
24.6668 | 7.5204 | 0.89484 | 0.09283 | 34.0151 | 234.5258 | 57.2092 | 394.4436 | 568.6095 | 315.8941 | 108.9395 | 42.7441 | 659.67 | 366.4833 | 200 | 93.3333 | 0.16146 | 2.5863 | 1168.969 | 356.393 | 1046.0347 | 318.913 | 0.98667 | 0.89484 | 0.51472 | 0.73711 | 0.90248 | 0.57034 | 1.7533
24.7337 | 7.5408 | 0.90484 | 0.092999 | 33.5871 | 231.5749 | 57.1052 | 393.7263 | 566.8508 | 314.9171 | 107.1808 | 41.7671 | 659.67 | 366.4833 | 200 | 93.3333 | 0.15992 | 2.5617 | 1167.1599 | 355.8414 | 1056.0874 | 321.9779 | 0.98935 | 0.90484 | 0.50824 | 0.73577 | 0.89969 | 0.56491 | 1.7702
24.7921 | 7.5586 | 0.91484 | 0.093151 | 33.1681 | 228.6863 | 57.0125 | 393.0875 | 565.0836 | 313.9354 | 105.4136 | 40.7854 | 659.67 | 366.4833 | 200 | 93.3333 | 0.15842 | 2.5377 | 1165.3391 | 355.2863 | 1066.0933 | 325.0285 | 0.99169 | 0.91484 | 0.5019 | 0.73458 | 0.89689 | 0.55961 | 1.787
24.8425 | 7.5739 | 0.92484 | 0.093284 | 32.7579 | 225.8579 | 56.931 | 392.5253 | 563.3082 | 312.949 | 103.6382 | 39.799 | 659.67 | 366.4833 | 200 | 93.3333 | 0.15695 | 2.5142 | 1163.507 | 354.7278 | 1076.0523 | 328.0647 | 0.9937 | 0.92484 | 0.4957 | 0.73353 | 0.89407 | 0.55443 | 1.8037
24.8853 | 7.587 | 0.93484 | 0.0934 | 32.3562 | 223.0879 | 56.8603 | 392.0382 | 561.5248 | 311.9582 | 101.8548 | 38.8082 | 659.67 | 366.4833 | 200 | 93.3333 | 0.15552 | 2.4912 | 1161.6637 | 354.1658 | 1085.9642 | 331.0867 | 0.99541 | 0.93484 | 0.48962 | 0.73262 | 0.89124 | 0.54937 | 1.8203
24.9208 | 7.5978 | 0.94484 | 0.093499 | 31.9626 | 220.3745 | 56.8003 | 391.6246 | 559.7336 | 310.9631 | 100.0636 | 37.8131 | 659.67 | 366.4833 | 200 | 93.3333 | 0.15412 | 2.4688 | 1159.8095 | 353.6005 | 1095.8289 | 334.0942 | 0.99683 | 0.94484 | 0.48366 | 0.73184 | 0.8884 | 0.54442 | 1.8368
24.9496 | 7.6066 | 0.95484 | 0.09358 | 31.577 | 217.7159 | 56.7508 | 391.2831 | 557.935 | 309.9639 | 98.265 | 36.8139 | 659.67 | 366.4833 | 200 | 93.3333 | 0.15275 | 2.4469 | 1157.9446 | 353.0319 | 1105.6463 | 337.0873 | 0.99798 | 0.95484 | 0.47783 | 0.7312 | 0.88554 | 0.53959 | 1.8533
24.972 | 7.6134 | 0.96484 | 0.093645 | 31.1991 | 215.1104 | 56.7115 | 391.0122 | 556.1291 | 308.9606 | 96.4591 | 35.8106 | 659.67 | 366.4833 | 200 | 93.3333 | 0.15142 | 2.4254 | 1156.0691 | 352.4601 | 1115.4162 | 340.0659 | 0.99888 | 0.96484 | 0.47211 | 0.7307 | 0.88268 | 0.53486 | 1.8696
24.9883 | 7.6184 | 0.97484 | 0.093693 | 30.8287 | 212.5564 | 56.6823 | 390.8105 | 554.3162 | 307.9535 | 94.6462 | 34.8035 | 659.67 | 366.4833 | 200 | 93.3333 | 0.15011 | 2.4045 | 1154.1833 | 351.8851 | 1125.1385 | 343.03 | 0.99953 | 0.97484 | 0.4665 | 0.73032 | 0.8798 | 0.53024 | 1.8859
24.9989 | 7.6216 | 0.98484 | 0.093725 | 30.4655 | 210.0525 | 56.6629 | 390.6769 | 552.4966 | 306.9426 | 92.8266 | 33.7926 | 659.67 | 366.4833 | 200 | 93.3333 | 0.14883 | 2.384 | 1152.2873 | 351.3071 | 1134.8132 | 345.9796 | 0.99996 | 0.98484 | 0.46101 | 0.73007 | 0.87691 | 0.52572 | 1.9022
25.0048 | 7.6234 | 1 | 0.093743 | 29.9282 | 206.3476 | 56.6519 | 390.6014 | 549.725 | 305.4028 | 90.055 | 32.2528 | 659.67 | 366.4833 | 200 | 93.3333 | 0.14694 | 2.3537 | 1149.3934 | 350.4248 | 1149.3934 | 350.4248 | 1.0002 | 1 | 0.45288 | 0.72993 | 0.87251 | 0.51905 | 1.9266