## Enthalpy and Density
English Units | [9 empty] | Metric Units
Pressure = |  |  |  |  | Pressure = |  |  |  |  | Pressure = |  | Pressure =
100 | psia |  |  |  | 400 | psia |  |  |  | 14.5 | kPa | 58 | kPa
Temperature | Enthalpy | Density | Z | Gamma | Temperature | Enthalpy | Density | Z | Gamma | Temperature | Enthalpy | Temperature | Enthalpy | cp
deg F | Btu/lbm | lbm/ft3 |  |  | deg F | Btu/lbm | lbm/ft3 |  |  | deg C | kJ/kg | deg F | Btu/lbm
50 | 3.6815 | 0.53116 | 0.99699 | 1.4111 | 50 | 1.5236 | 2.1441 | 0.98796 | 1.4406 | 10 | 8.5573 | 10 | 3.5414 | 0.24185 | 0.25086 | 3.725%
60 | 6.0969 | 0.52073 | 0.99738 | 1.4109 | 60 | 4.0264 | 2.0996 | 0.98948 | 1.44 | 15.5556 | 14.1717 | 15.5556 | 9.359 | 0.2418 | 0.25033 | 3.529% | Isentropic Expansion Coef., Gamma
70 | 8.5117 | 0.51072 | 0.99774 | 1.4106 | 70 | 6.5242 | 2.057 | 0.99089 | 1.4393 | 21.1111 | 19.7847 | 21.1111 | 15.1651 | 0.24177 | 0.24986 | 3.347% | 1.4406
80 | 10.9261 | 0.50108 | 0.99808 | 1.4103 | 80 | 9.0177 | 2.0162 | 0.9922 | 1.4386 | 26.6667 | 25.3968 | 26.6667 | 20.9609 | 0.24175 | 0.24943 | 3.179% | 1.44
90 | 13.3441 | 0.49181 | 0.99839 | 1.41 | 90 | 11.5107 | 1.9771 | 0.99341 | 1.438 | 32.2222 | 31.0173 | 32.2222 | 26.7557 | 0.24173 | 0.24904 | 3.023% | 1.4393
100 | 15.7621 | 0.48289 | 0.99868 | 1.4097 | 100 | 14 | 1.9396 | 0.99452 | 1.4374 | 37.7778 | 36.6378 | 37.7778 | 32.5418 | 0.24173 | 0.24869 | 2.878% | 1.4386
110 | 18.1801 | 0.47428 | 0.99895 | 1.4094 | 110 | 16.4856 | 1.9036 | 0.99555 | 1.4367 | 43.3333 | 42.2582 | 43.3333 | 38.3196 | 0.24174 | 0.24837 | 2.743% | 1.438
120 | 20.5983 | 0.46598 | 0.9992 | 1.4091 | 120 | 18.9686 | 1.869 | 0.99651 | 1.436 | 48.8889 | 47.879 | 48.8889 | 44.091 | 0.24176 | 0.24809 | 2.618% | 1.4374
130 | 23.0166 | 0.45798 | 0.99943 | 1.4087 | 130 | 21.4489 | 1.8356 | 0.99741 | 1.4354 | 54.4444 | 53.5003 | 54.4444 | 49.8563 | 0.24179 | 0.24783 | 2.501% | 1.4367
140 | 25.4353 | 0.45024 | 0.99964 | 1.4084 | 140 | 23.9267 | 1.8035 | 0.99823 | 1.4347 | 60 | 59.1223 | 60 | 55.6157 | 0.24183 | 0.24761 | 2.39% | 1.436
150 | 27.8544 | 0.44277 | 0.99984 | 1.408 | 150 | 26.4022 | 1.7726 | 0.999 | 1.434 | 65.5556 | 64.7452 | 65.5556 | 61.3699 | 0.24189 | 0.24742 | 2.287% | 1.4354
160 | 30.2739 | 0.43554 | 1 | 1.4076 | 160 | 28.8758 | 1.7427 | 0.99971 | 1.4333 | 71.1111 | 70.3692 | 71.1111 | 67.1195 | 0.24195 | 0.24725 | 2.191% | 1.4347
170 | 32.6941 | 0.42855 | 1.0002 | 1.4073 | 170 | 31.348 | 1.7139 | 1.0004 | 1.4326 | 76.6667 | 75.9947 | 76.6667 | 72.8659 | 0.24202 | 0.24711 | 2.101% | 1.434
180 | 35.1149 | 0.42178 | 1.0004 | 1.4069 | 180 | 33.8188 | 1.6861 | 1.001 | 1.4319 | 82.2222 | 81.6218 | 82.2222 | 78.609 | 0.24211 | 0.24699 | 2.015% | 1.4333
190 | 37.5365 | 0.41523 | 1.0005 | 1.4064 | 190 | 36.2882 | 1.6591 | 1.0016 | 1.4312 | 87.7778 | 87.2506 | 87.7778 | 84.349 | 0.2422 | 0.24688 | 1.935% | 1.4326
200 | 39.959 | 0.40887 | 1.0007 | 1.406 | 200 | 38.7566 | 1.6331 | 1.0021 | 1.4305 | 93.3333 | 92.8815 | 93.3333 | 90.0866 | 0.2423 | 0.2468 | 1.859% | 1.4319
210 | 42.3824 | 0.40271 | 1.0008 | 1.4056 | 210 | 41.2242 | 1.6079 | 1.0026 | 1.4298 | 98.8889 | 98.5145 | 98.8889 | 95.8222 | 0.24241 | 0.24674 | 1.788% | 1.4312
220 | 44.8069 | 0.39674 | 1.0009 | 1.4051 | 220 | 43.6912 | 1.5835 | 1.0031 | 1.4291 | 104.4444 | 104.1501 | 104.4444 | 101.5568 | 0.24252 | 0.24669 | 1.72% | 1.4305
230 | 47.2325 | 0.39094 | 1.001 | 1.4047 | 230 | 46.1578 | 1.5599 | 1.0035 | 1.4283 | 110 | 109.7882 | 110 | 107.2901 | 0.24264 | 0.24666 | 1.656% | 1.4298
240 | 49.6593 | 0.38531 | 1.0011 | 1.4042 | 240 | 48.624 | 1.5369 | 1.004 | 1.4276 | 115.5556 | 115.429 | 115.5556 | 113.0225 | 0.24277 | 0.24665 | 1.596% | 1.4291
250 | 52.0873 | 0.37984 | 1.0013 | 1.4037 | 250 | 51.0899 | 1.5147 | 1.0043 | 1.4268 | 121.1111 | 121.0727 | 121.1111 | 118.7544 | 0.24291 | 0.24665 | 1.538% | 1.4283
260 | 54.5166 | 0.37453 | 1.0014 | 1.4032 | 260 | 53.5559 | 1.4931 | 1.0047 | 1.4261 | 126.6667 | 126.7195 | 126.6667 | 124.4864 | 0.24305 | 0.24666 | 1.484% | 1.4276
270 | 56.9473 | 0.36936 | 1.0014 | 1.4027 | 270 | 56.0222 | 1.4722 | 1.005 | 1.4254 | 132.2222 | 132.3695 | 132.2222 | 130.2192 | 0.24321 | 0.24669 | 1.433% | 1.4268
280 | 59.3794 | 0.36434 | 1.0015 | 1.4022 | 280 | 58.4888 | 1.4518 | 1.0054 | 1.4246 | 137.7778 | 138.0228 | 137.7778 | 135.9524 | 0.24336 | 0.24673 | 1.384% | 1.4261
290 | 61.8131 | 0.35945 | 1.0016 | 1.4017 | 290 | 60.9556 | 1.432 | 1.0057 | 1.4239 | 143.3333 | 143.6796 | 143.3333 | 141.6865 | 0.24352 | 0.24678 | 1.337% | 1.4254
300 | 64.2483 | 0.35469 | 1.0017 | 1.4012 | 300 | 63.423 | 1.4127 | 1.0059 | 1.4232 | 148.8889 | 149.34 | 148.8889 | 147.4216 | 0.24369 | 0.24684 | 1.293% | 1.4246
310 | 66.6857 | 0.35006 | 1.0018 | 1.4007 | 310 | 65.8915 | 1.394 | 1.0062 | 1.4224 | 154.4444 | 155.0056 | 154.4444 | 153.1595 | 0.24386 | 0.24691 | 1.25% | 1.4239
320 | 69.1256 | 0.34554 | 1.0018 | 1.4002 | 320 | 68.3614 | 1.3758 | 1.0064 | 1.4217 | 160 | 160.677 | 160 | 158.9005 | 0.24403 | 0.24699 | 1.21% | 1.4232
330 | 71.5673 | 0.34115 | 1.0019 | 1.3997 | 330 | 70.832 | 1.3581 | 1.0067 | 1.421 | 165.5556 | 166.3523 | 165.5556 | 164.6433 | 0.24421 | 0.24707 | 1.172% | 1.4224
340 | 74.0106 | 0.33686 | 1.0019 | 1.3991 | 340 | 73.3034 | 1.3408 | 1.0069 | 1.4202 | 171.1111 | 172.0318 | 171.1111 | 170.388 | 0.24439 | 0.24717 | 1.135% | 1.4217
350 | 76.4557 | 0.33268 | 1.002 | 1.3986 | 350 | 75.7757 | 1.324 | 1.0071 | 1.4195 | 176.6667 | 177.7153 | 176.6667 | 176.1346 | 0.24458 | 0.24727 | 1.1% | 1.421
360 | 78.9027 | 0.32861 | 1.002 | 1.3981 | 360 | 78.249 | 1.3076 | 1.0073 | 1.4187 | 182.2222 | 183.4031 | 182.2222 | 181.8835 | 0.24477 | 0.24738 | 1.066% | 1.4202
370 | 81.3516 | 0.32463 | 1.0021 | 1.3975 | 370 | 80.7233 | 1.2916 | 1.0074 | 1.418 | 187.7778 | 189.0953 | 187.7778 | 187.6349 | 0.24497 | 0.2475 | 1.034% | 1.4195
380 | 83.8025 | 0.32075 | 1.0021 | 1.397 | 380 | 83.1993 | 1.2761 | 1.0076 | 1.4172 | 193.3333 | 194.7923 | 193.3333 | 193.39 | 0.24517 | 0.24763 | 1.003% | 1.4187
390 | 86.2555 | 0.31696 | 1.0022 | 1.3964 | 390 | 85.6769 | 1.2608 | 1.0078 | 1.4165 | 198.8889 | 200.4941 | 198.8889 | 199.1491 | 0.24538 | 0.24777 | 0.974% | 1.418
400 | 88.7106 | 0.31327 | 1.0022 | 1.3959 | 400 | 88.1558 | 1.246 | 1.0079 | 1.4157 | 204.4444 | 206.2007 | 204.4444 | 204.9112 | 0.24558 | 0.24791 | 0.9463% | 1.4172
1.4165
[14 empty] | 0.24298 | 0.24759 |  | 1.4157
0.24528
a | -8.41 |  |  |  |  | -11.0312
b | 0.24187 |  |  |  |  | 0.25219
c | -2.6415e-06 |  |  |  |  | -2.1923e-05
d | 1.242e-08 |  |  |  |  | 2.8477e-08
Test
T | 300 |  |  |  |  | 300
h | 64.2497 |  |  |  |  | 63.4229
ℎ=𝑎+𝑏𝑇+𝑐𝑇^2+𝑑𝑇^3

## Example 1
General Data
Rg | 53.353 | ft-lbf/lbm-R | Air gas constant
Rg | 0.28706 | kJ/kg-K
Gamma | 1.4 | - | Specific heat ratio
gc | 32.174 | lbm-ft/lbf-s2 | Weight-Mass conversion
gc | 1 | kg-m/N-s2
Temperature | 459.67 | degrees F | Convert from F to R
Temperature | 273.15 | degress C | Convert from C to K
Heat Conversion | 778.17 | ft_lbf/Btu | Convert Btu to lbf-ft
Specific Heat | 0.245 | Btu/lbm-R | Average over range
Specific Heat | 1.0251 | kJ/kg-K
Knowns
L | 100 | ft | pipe length
L | 30.48 | m
D | 3 | inches | pipe diameter
D | 7.62 | cm
D | 0.25 | ft | pipe diameter
D | 0.07622 | m
A | 7.0686 | sq. inches | pipe area
A | 45.6037 | sq cm
A | 0.049087 | sq. ft | pipe area
A | 0.0045627 | sq m
f | 0.017 | - | friction factor
Inlet
Po1 | 400 | psia
Po1 | 2757.904 | kPa
To1 | 200 | F
To1 | 93.3333 | C
To1 | 659.67 | R | degrees Rankine
Z | 1 | Compressibility factor (=1 means ideal gas)
Choked Flow Calc
CdA | 6 | sq. inches | choked flow area of orifice
CdA | 38.7096 | sq cm
CdA | 0.041667 | sq. ft | choked flow area of orifice
CdA | 0.003871 | sq m
1. At the choke point and immediately upstream at the pipe, the mass flow rate, stagnation temeprature and stagnation pressure are all the same
Hence, from the mass conservation equation
and applying mass conservation at location 2 in the pipe and the connected orifice we can equate the above at both locations
But Morifice is "1" if it is choked, hence we can solve for M2 iteratively from the following
EQUATION 1
LHS of Eq. 1 | 0.49122
M2 | 0.60827 | Iterate using goal seek
RHS of Eq. 1 | 0.49101
difference | 0.00021265 | iterate until this is zero
2. Now that we know M2 we can iterate for M1
fL/D | 6.8 | Actual
M1 | 0.26594 | Iterate using goal seek
fL/D | 6.7997
difference | 0.00029947 | iterate until this is zero
f(M) | 0.041302 | Using M1
mdot | 25.7902 | lbm/sec | mass flow rate
mdot | 11.6982 | kg/s
P1 | 380.8111 | psia
P1 | 2625.6009 | kPa
T1 | 650.469 | R
T1 | 190.799 | F
T1 | 88.2217 | C
rho1 | 1.5801 | lbm/ft3
rho1 | 25.3109 | kg/m3
V1 | 332.505 | ft/s
V1 | 101.3735 | m/s
c1 | 1250.2857 | ft/s (sonic velocity)
c1 | 381.1847 | m/s (sonic velocity)
h1 | 159.3649 | Btu/lbm | = cp* T (approximation)
h1 | 370.431 | kJ/kg
ho1 | 161.5728 | Btu/lbm
ho1 | 375.5632 | kJ/kg
Outlet
1. Flow is adiabatic and horizontal - stagnation enthalpy is constant - also if gas is calorically perfect then stagnation temperature is also constant
ho2 | 161.5728 | Btu/lbm
ho2 | 375.5632 | kJ/kg
Exit Mach Number, M2 =1 for choked flow, we can find everything else with fundamental relationships
From Saad page 94, solving for P2/P1 etc.
P2 | 161.7884 | psia
P2 | 1115.4918 | kPa
T2 | 614.2182 | R
T2 | 154.5482 | F
T2 | 68.0823 | C
Po2 | 207.7119 | psia
Po2 | 1432.124 | kPa
To2 | 659.67 | R
To2 | 200 | F
To2 | 93.3333 | C
rho2 | 0.71093 | lbm/ft3
rho2 | 11.388 | kg/m3
V2 | 739.0206 | ft/s
V2 | 225.3112 | m/s
h2 | 150.6659 | Btu/lbm
h2 | 350.2108 | kJ/kg
c2 | 1214.9469 | ft/s
c2 | 370.4106 | m/s (sonic velocity)
𝑓𝐿/𝐷=1/𝛾 (1/〖𝑀_1〗^2 −1/〖𝑀_2〗^2 )+(𝛾+1)/2𝛾 ln⁡[(〖𝑀_1〗^2/〖𝑀_2〗^2 )((1+(𝛾−1)/2 〖𝑀_2〗^2)/(1+(𝛾−1)/2 〖𝑀_1〗^2 ))]
𝑀=𝑉/𝑐
𝑀=𝑉/𝑐
𝐶_𝑑 𝐴[𝑀_𝑜𝑟𝑖𝑓𝑖𝑐𝑒 (1+(𝛾−1)/2 〖𝑀_𝑜𝑟𝑖𝑓𝑖𝑐𝑒〗^2 )^(−(𝛾+1)∕[2(𝛾−1)] ) ]
=𝐴_2 [𝑀_2 (1+(𝛾−1)/2 〖𝑀_2〗^2 )^(−(𝛾+1)∕[2(𝛾−1)] ) ]
(𝐶_𝑑 𝐴)/𝐴_2 (1+(𝛾−1)/2)^(−(𝛾+1)∕[2(𝛾−1)] )
=𝑀_2 (1+(𝛾−1)/2 〖𝑀_2〗^2 )^(−(𝛾+1)∕[2(𝛾−1)] )