## Enthalpy and Density
English Units | [9 empty] | Metric Units
Pressure = |  |  |  |  | Pressure = |  |  |  |  | Pressure = |  | Pressure =
100 | psia |  |  |  | 400 | psia |  |  |  | 14.5 | kPa | 58 | kPa
Temperature | Enthalpy | Density | Z | Gamma | Temperature | Enthalpy | Density | Z | Gamma | Temperature | Enthalpy | Temperature | Enthalpy | cp
deg F | Btu/lbm | lbm/ft3 |  |  | deg F | Btu/lbm | lbm/ft3 |  |  | deg C | kJ/kg | deg F | Btu/lbm
50 | 3.6815 | 0.53116 | 0.99699 | 1.4111 | 50 | 1.5236 | 2.1441 | 0.98796 | 1.4406 | 10 | 8.5573 | 10 | 3.5414 | 0.24185 | 0.25086 | 3.725%
60 | 6.0969 | 0.52073 | 0.99738 | 1.4109 | 60 | 4.0264 | 2.0996 | 0.98948 | 1.44 | 15.5556 | 14.1717 | 15.5556 | 9.359 | 0.2418 | 0.25033 | 3.529% | Isentropic Expansion Coef., Gamma
70 | 8.5117 | 0.51072 | 0.99774 | 1.4106 | 70 | 6.5242 | 2.057 | 0.99089 | 1.4393 | 21.1111 | 19.7847 | 21.1111 | 15.1651 | 0.24177 | 0.24986 | 3.347% | 1.4406
80 | 10.9261 | 0.50108 | 0.99808 | 1.4103 | 80 | 9.0177 | 2.0162 | 0.9922 | 1.4386 | 26.6667 | 25.3968 | 26.6667 | 20.9609 | 0.24175 | 0.24943 | 3.179% | 1.44
90 | 13.3441 | 0.49181 | 0.99839 | 1.41 | 90 | 11.5107 | 1.9771 | 0.99341 | 1.438 | 32.2222 | 31.0173 | 32.2222 | 26.7557 | 0.24173 | 0.24904 | 3.023% | 1.4393
100 | 15.7621 | 0.48289 | 0.99868 | 1.4097 | 100 | 14 | 1.9396 | 0.99452 | 1.4374 | 37.7778 | 36.6378 | 37.7778 | 32.5418 | 0.24173 | 0.24869 | 2.878% | 1.4386
110 | 18.1801 | 0.47428 | 0.99895 | 1.4094 | 110 | 16.4856 | 1.9036 | 0.99555 | 1.4367 | 43.3333 | 42.2582 | 43.3333 | 38.3196 | 0.24174 | 0.24837 | 2.743% | 1.438
120 | 20.5983 | 0.46598 | 0.9992 | 1.4091 | 120 | 18.9686 | 1.869 | 0.99651 | 1.436 | 48.8889 | 47.879 | 48.8889 | 44.091 | 0.24176 | 0.24809 | 2.618% | 1.4374
130 | 23.0166 | 0.45798 | 0.99943 | 1.4087 | 130 | 21.4489 | 1.8356 | 0.99741 | 1.4354 | 54.4444 | 53.5003 | 54.4444 | 49.8563 | 0.24179 | 0.24783 | 2.501% | 1.4367
140 | 25.4353 | 0.45024 | 0.99964 | 1.4084 | 140 | 23.9267 | 1.8035 | 0.99823 | 1.4347 | 60 | 59.1223 | 60 | 55.6157 | 0.24183 | 0.24761 | 2.39% | 1.436
150 | 27.8544 | 0.44277 | 0.99984 | 1.408 | 150 | 26.4022 | 1.7726 | 0.999 | 1.434 | 65.5556 | 64.7452 | 65.5556 | 61.3699 | 0.24189 | 0.24742 | 2.287% | 1.4354
160 | 30.2739 | 0.43554 | 1 | 1.4076 | 160 | 28.8758 | 1.7427 | 0.99971 | 1.4333 | 71.1111 | 70.3692 | 71.1111 | 67.1195 | 0.24195 | 0.24725 | 2.191% | 1.4347
170 | 32.6941 | 0.42855 | 1.0002 | 1.4073 | 170 | 31.348 | 1.7139 | 1.0004 | 1.4326 | 76.6667 | 75.9947 | 76.6667 | 72.8659 | 0.24202 | 0.24711 | 2.101% | 1.434
180 | 35.1149 | 0.42178 | 1.0004 | 1.4069 | 180 | 33.8188 | 1.6861 | 1.001 | 1.4319 | 82.2222 | 81.6218 | 82.2222 | 78.609 | 0.24211 | 0.24699 | 2.015% | 1.4333
190 | 37.5365 | 0.41523 | 1.0005 | 1.4064 | 190 | 36.2882 | 1.6591 | 1.0016 | 1.4312 | 87.7778 | 87.2506 | 87.7778 | 84.349 | 0.2422 | 0.24688 | 1.935% | 1.4326
200 | 39.959 | 0.40887 | 1.0007 | 1.406 | 200 | 38.7566 | 1.6331 | 1.0021 | 1.4305 | 93.3333 | 92.8815 | 93.3333 | 90.0866 | 0.2423 | 0.2468 | 1.859% | 1.4319
210 | 42.3824 | 0.40271 | 1.0008 | 1.4056 | 210 | 41.2242 | 1.6079 | 1.0026 | 1.4298 | 98.8889 | 98.5145 | 98.8889 | 95.8222 | 0.24241 | 0.24674 | 1.788% | 1.4312
220 | 44.8069 | 0.39674 | 1.0009 | 1.4051 | 220 | 43.6912 | 1.5835 | 1.0031 | 1.4291 | 104.4444 | 104.1501 | 104.4444 | 101.5568 | 0.24252 | 0.24669 | 1.72% | 1.4305
230 | 47.2325 | 0.39094 | 1.001 | 1.4047 | 230 | 46.1578 | 1.5599 | 1.0035 | 1.4283 | 110 | 109.7882 | 110 | 107.2901 | 0.24264 | 0.24666 | 1.656% | 1.4298
240 | 49.6593 | 0.38531 | 1.0011 | 1.4042 | 240 | 48.624 | 1.5369 | 1.004 | 1.4276 | 115.5556 | 115.429 | 115.5556 | 113.0225 | 0.24277 | 0.24665 | 1.596% | 1.4291
250 | 52.0873 | 0.37984 | 1.0013 | 1.4037 | 250 | 51.0899 | 1.5147 | 1.0043 | 1.4268 | 121.1111 | 121.0727 | 121.1111 | 118.7544 | 0.24291 | 0.24665 | 1.538% | 1.4283
260 | 54.5166 | 0.37453 | 1.0014 | 1.4032 | 260 | 53.5559 | 1.4931 | 1.0047 | 1.4261 | 126.6667 | 126.7195 | 126.6667 | 124.4864 | 0.24305 | 0.24666 | 1.484% | 1.4276
270 | 56.9473 | 0.36936 | 1.0014 | 1.4027 | 270 | 56.0222 | 1.4722 | 1.005 | 1.4254 | 132.2222 | 132.3695 | 132.2222 | 130.2192 | 0.24321 | 0.24669 | 1.433% | 1.4268
280 | 59.3794 | 0.36434 | 1.0015 | 1.4022 | 280 | 58.4888 | 1.4518 | 1.0054 | 1.4246 | 137.7778 | 138.0228 | 137.7778 | 135.9524 | 0.24336 | 0.24673 | 1.384% | 1.4261
290 | 61.8131 | 0.35945 | 1.0016 | 1.4017 | 290 | 60.9556 | 1.432 | 1.0057 | 1.4239 | 143.3333 | 143.6796 | 143.3333 | 141.6865 | 0.24352 | 0.24678 | 1.337% | 1.4254
300 | 64.2483 | 0.35469 | 1.0017 | 1.4012 | 300 | 63.423 | 1.4127 | 1.0059 | 1.4232 | 148.8889 | 149.34 | 148.8889 | 147.4216 | 0.24369 | 0.24684 | 1.293% | 1.4246
310 | 66.6857 | 0.35006 | 1.0018 | 1.4007 | 310 | 65.8915 | 1.394 | 1.0062 | 1.4224 | 154.4444 | 155.0056 | 154.4444 | 153.1595 | 0.24386 | 0.24691 | 1.25% | 1.4239
320 | 69.1256 | 0.34554 | 1.0018 | 1.4002 | 320 | 68.3614 | 1.3758 | 1.0064 | 1.4217 | 160 | 160.677 | 160 | 158.9005 | 0.24403 | 0.24699 | 1.21% | 1.4232
330 | 71.5673 | 0.34115 | 1.0019 | 1.3997 | 330 | 70.832 | 1.3581 | 1.0067 | 1.421 | 165.5556 | 166.3523 | 165.5556 | 164.6433 | 0.24421 | 0.24707 | 1.172% | 1.4224
340 | 74.0106 | 0.33686 | 1.0019 | 1.3991 | 340 | 73.3034 | 1.3408 | 1.0069 | 1.4202 | 171.1111 | 172.0318 | 171.1111 | 170.388 | 0.24439 | 0.24717 | 1.135% | 1.4217
350 | 76.4557 | 0.33268 | 1.002 | 1.3986 | 350 | 75.7757 | 1.324 | 1.0071 | 1.4195 | 176.6667 | 177.7153 | 176.6667 | 176.1346 | 0.24458 | 0.24727 | 1.1% | 1.421
360 | 78.9027 | 0.32861 | 1.002 | 1.3981 | 360 | 78.249 | 1.3076 | 1.0073 | 1.4187 | 182.2222 | 183.4031 | 182.2222 | 181.8835 | 0.24477 | 0.24738 | 1.066% | 1.4202
370 | 81.3516 | 0.32463 | 1.0021 | 1.3975 | 370 | 80.7233 | 1.2916 | 1.0074 | 1.418 | 187.7778 | 189.0953 | 187.7778 | 187.6349 | 0.24497 | 0.2475 | 1.034% | 1.4195
380 | 83.8025 | 0.32075 | 1.0021 | 1.397 | 380 | 83.1993 | 1.2761 | 1.0076 | 1.4172 | 193.3333 | 194.7923 | 193.3333 | 193.39 | 0.24517 | 0.24763 | 1.003% | 1.4187
390 | 86.2555 | 0.31696 | 1.0022 | 1.3964 | 390 | 85.6769 | 1.2608 | 1.0078 | 1.4165 | 198.8889 | 200.4941 | 198.8889 | 199.1491 | 0.24538 | 0.24777 | 0.974% | 1.418
400 | 88.7106 | 0.31327 | 1.0022 | 1.3959 | 400 | 88.1558 | 1.246 | 1.0079 | 1.4157 | 204.4444 | 206.2007 | 204.4444 | 204.9112 | 0.24558 | 0.24791 | 0.9463% | 1.4172
1.4165
[14 empty] | 0.24298 | 0.24759 |  | 1.4157
0.24528
a | -8.41 |  |  |  |  | -11.0312
b | 0.24187 |  |  |  |  | 0.25219
c | -2.6415e-06 |  |  |  |  | -2.1923e-05
d | 1.242e-08 |  |  |  |  | 2.8477e-08
Test
T | 300 |  |  |  |  | 300
h | 64.2497 |  |  |  |  | 63.4229
ℎ=𝑎+𝑏𝑇+𝑐𝑇^2+𝑑𝑇^3

## Sheet3
4 | 3 | 8 | 15
9 | 5 | 1 | 15
2 | 7 | 6 | 15
15 | 15 | 15
15
15

## Answer Report 1
Microsoft Excel 16.0 Answer Report
Worksheet: [Lumped Adiabatic Example - Example 1a Not Choked.xlsx]Example 1
Report Created: 1/26/2024 12:08:09 PM
Result: Solver found a solution. All Constraints and optimality conditions are satisfied.
Solver Engine
Engine: GRG Nonlinear
Solution Time: 0.14 Seconds.
Iterations: 5 Subproblems: 0
Solver Options
Max Time Unlimited, Iterations Unlimited, Precision 0.000001
Convergence 0.0001, Population Size 100, Random Seed 0, Derivatives Central
Max Subproblems Unlimited, Max Integer Sols Unlimited, Integer Tolerance 1%, Assume NonNegative
Objective Cell (Min)
| Cell | Name | Original Value | Final Value
| $C$63 | OBJ | 60.0522 | 0.31994
Variable Cells
| Cell | Name | Original Value | Final Value | Integer
| $C$46 | M_1 | 0.1 | 0.27293 | Contin
| $C$47 | M_2 | 0.8 | 1 | Contin
Constraints
| Cell | Name | Cell Value | Formula | Status | Slack
| $C$46 | M_1 | 0.27293 | $C$46>=0 | Not Binding | 0.27293
| $C$47 | M_2 | 1 | $C$47<=1 | Binding | 0

## Sensitivity Report 1
Microsoft Excel 16.0 Sensitivity Report
Worksheet: [Lumped Adiabatic Example - Example 1a Not Choked.xlsx]Example 1
Report Created: 1/26/2024 12:08:09 PM
Variable Cells
|  |  | Final | Reduced
| Cell | Name | Value | Gradient
| $C$46 | M_1 | 0.27293 | 0
| $C$47 | M_2 | 1 | 6.9569e-07
Constraints
NONE

## Limits Report 1
Microsoft Excel 16.0 Limits Report
Worksheet: [Lumped Adiabatic Example - Example 1a Not Choked.xlsx]Example 1
Report Created: 1/26/2024 12:08:09 PM
Objective
| Cell | Name | Value
| $C$63 | OBJ | 0.31994
|  | Variable |  | Lower | Objective | Upper | Objective
| Cell | Name | Value | Limit | Result | Limit | Result
| $C$46 | M_1 | 0.27293 | 0 | #DIV/0! | #N/A | #N/A
| $C$47 | M_2 | 1 | 0 | #DIV/0! | 1 | 0.31994

## Answer Report 2
Microsoft Excel 16.0 Answer Report
Worksheet: [Lumped Adiabatic Example - Example 1a Not Choked.xlsx]Example 1
Report Created: 1/26/2024 12:09:52 PM
Result: Solver found a solution. All Constraints and optimality conditions are satisfied.
Solver Engine
Engine: GRG Nonlinear
Solution Time: 0.047 Seconds.
Iterations: 1 Subproblems: 0
Solver Options
Max Time Unlimited, Iterations Unlimited, Precision 0.000001
Convergence 0.0001, Population Size 100, Random Seed 0, Derivatives Central
Max Subproblems Unlimited, Max Integer Sols Unlimited, Integer Tolerance 1%, Assume NonNegative
Objective Cell (Min)
| Cell | Name | Original Value | Final Value
| $C$63 | OBJ | 7.2589e-06 | 7.2589e-06
Variable Cells
| Cell | Name | Original Value | Final Value | Integer
| $C$46 | M_1 | 0.20485 | 0.20485 | Contin
| $C$47 | M_2 | 0.27067 | 0.27067 | Contin
Constraints
| Cell | Name | Cell Value | Formula | Status | Slack
| $C$46 | M_1 | 0.20485 | $C$46>=0 | Not Binding | 0.20485
| $C$47 | M_2 | 0.27067 | $C$47<=1 | Not Binding | 0.72933

## Example 1
General Data
Rg | 53.353 | ft-lbf/lbm-R | Air gas constant
Rg | 0.28706 | kJ/kg-K
Gamma | 1.4 | - | Specific heat ratio
gc | 32.174 | lbm-ft/lbf-s2 | Weight-Mass conversion
gc | 1 | kg-m/N-s2
Temperature | 459.67 | degrees F | Convert from F to R
Temperature | 273.15 | degress C | Convert from C to K
Heat Conversion | 778.17 | ft_lbf/Btu | Convert Btu to lbf-ft
Specific Heat | 0.245 | Btu/lbm-R | Average over range
Specific Heat | 1.0251 | kJ/kg-K
Knowns
L | 100 | ft | pipe length
L | 30.48 | m
D | 3 | inches | pipe diameter
D | 7.62 | cm
D | 0.25 | ft | pipe diameter
D | 0.07622 | m
A | 7.0686 | sq. inches | pipe area
A | 45.6037 | sq cm
A | 0.049087 | sq. ft | pipe area
A | 0.0045627 | sq m
f | 0.017 | - | friction factor
Inlet
mdot | 20 | lbm/sec | mass flow rate
mdot | 9.0718 | kg/s
To1 | 200 | F
To1 | 93.3333 | C
To1 | 659.67 | R | degrees Rankine
Z | 1 | Compressibility factor (=1 means ideal gas)
Outlet
Po2 | 310.8 | psia
Po2 | 2142.8914 | kPa
1. First, we know that To2 = To1 since the flow is adiabatic and air is acting as a calorically perfect gas
To2 | 659.67 | R
To2 | 200 | F
To2 | 93.3333 | C
2. Therefore, once we know Po_2 and To_2 we can solve for M2 by goal seeking
M2 | 0.26538 | Iterate using goal seek
f(M) | 0.041222 | based on M2
mdot based on M2 | 20 | lbm/sec
mdot | 9.0718 | kg/s
mdot differrence | 3.2876e-05 | iterate until this is zero
3. Now that we know M2, we can solve for M1 from the fL/D Eqn 1
M1 | 0.20261 | Iterate using goal seek
EQUATION 1
fL/D | 6.8 | Actual
Using current M1 and M2 in Eq. 1
fL/D | 6.8 | (RHS of Eq 1)
fL/D difference | 1.0629e-05 | iterate until this is zero
4. Solve for Po1 from Eqn 2
EQUATION 2
Po1 | 400.0519 | psia
Po1 | 2758.2619 | kPa
5. One the above is solved, we can find everything else with fundamental relationships
P1 | 388.7654 | psia
P1 | 2680.4439 | kPa
T1 | 654.2981 | R
T1 | 194.6281 | F
T1 | 90.3489 | C
rho1 | 1.6037 | lbm/ft3
rho1 | 25.6884 | kg/m3
V1 | 254.0648 | ft/s
V1 | 77.4588 | m/s
c1 | 1253.9583 | ft/s (sonic velocity)
c1 | 382.3043 | m/s (sonic velocity)
h1 | 160.303 | Btu/lbm | = cp* T (approximation)
h1 | 372.6116 | kJ/kg
ho1 | 161.5921 | Btu/lbm
ho1 | 375.6079 | kJ/kg
Outlet
1. Flow is adiabatic and horizontal - stagnation enthalpy is constant - also if gas is calorically perfect then stagnation temperature is also constant
ho2 | 161.5921 | Btu/lbm
ho2 | 375.6079 | kJ/kg
From Saad page 94, solving for P2/P1 etc.
P2 | 295.9514 | psia
P2 | 2040.514 | kPa
T2 | 650.5075 | R
T2 | 190.8375 | F
T2 | 88.243 | C
rho2 | 1.2279 | lbm/ft3
rho2 | 19.6695 | kg/m3
V2 | 331.8091 | ft/s
V2 | 101.1613 | m/s
h2 | 159.3934 | Btu/lbm
h2 | 370.4972 | kJ/kg
c2 | 1250.3206 | ft/s (sonic velocity)
c2 | 381.1953 | m/s (sonic velocity)
𝑓𝐿/𝐷=1/𝛾 (1/〖𝑀_1〗^2 −1/〖𝑀_2〗^2 )+(𝛾+1)/2𝛾 ln⁡[(〖𝑀_1〗^2/〖𝑀_2〗^2 )((1+(𝛾−1)/2 〖𝑀_2〗^2)/(1+(𝛾−1)/2 〖𝑀_1〗^2 ))]
𝑀=𝑉/𝑐
𝑀=𝑉/𝑐
𝑃_(𝑜,2)/𝑃_(𝑜,1) =𝑀_1/𝑀_2 ((1+(𝛾−1)/2 〖𝑀_2〗^2)/(1+(𝛾−1)/2 〖𝑀_1〗^2 ))^((𝛾+1)∕[2(𝛾−1)] )