## Example 6.2 - Pipe P1
General Data
Rg | 53.353 | ft-lbf/lbm-R | Air gas constant
Rg | 0.28706 | kJ/kg-K
Gamma | 1.4 | - | Specific heat ratio
gc | 32.174 | lbm-ft/lbf-s2 | Weight-Mass conversion
gc | 1 | kg-m/N-s2
Temperature | 459.67 | degrees F | Convert from F to R
Temperature | 273.15 | degress C | Convert from C to K
Heat Conversion | 778.17 | ft_lbf/Btu | Convert Btu to lbf-ft
Specific Heat | 0.245 | Btu/lbm-R | Average over range
Specific Heat | 1.0251 | kJ/kg-K
Knowns
L | 100 | ft | pipe length
L | 30.48 | m
D | 3 | inches | pipe diameter
D | 7.62 | cm
D | 0.25 | ft | pipe diameter
D | 0.07622 | m
A | 7.0686 | sq. inches | pipe area
A | 45.6037 | sq cm
A | 0.049087 | sq. ft | pipe area
A | 0.0045627 | sq m
f | 0.017 | - | friction factor
Inlet
Po1 | 400 | psia
Po1 | 2757.904 | kPa
To1 | 200 | F
To1 | 93.3333 | C
To1 | 659.67 | R | degrees Rankine
Z | 1 | Compressibility factor (=1 means ideal gas)
Choked Flow Calc
M2 | 1
fL/D | 6.8 | Actual
M1 | 0.27282 | Iterate using goal seek
fL/D | 6.7991
difference | 0.00087008 | iterate until this is zero
f(M) | 0.042278 | Using M1
mdot | 26.3993 | lbm/sec | mass flow rate
mdot | 11.9745 | kg/s
P1 | 379.8386 | psia
P1 | 2618.8962 | kPa
T1 | 649.994 | R
T1 | 190.324 | F
T1 | 87.9578 | C
rho1 | 1.5772 | lbm/ft3
rho1 | 25.2647 | kg/m3
V1 | 340.98 | ft/s
V1 | 103.9573 | m/s
c1 | 1249.8291 | ft/s (sonic velocity)
c1 | 381.0455 | m/s (sonic velocity)
h1 | 159.2485 | Btu/lbm | = cp* T (approximation)
h1 | 370.1605 | kJ/kg
ho1 | 161.5705 | Btu/lbm
ho1 | 375.5576 | kJ/kg
Outlet
1. Flow is adiabatic and horizontal - stagnation enthalpy is constant - also if gas is calorically perfect then stagnation temperature is also constant
ho2 | 161.5705 | Btu/lbm
ho2 | 375.5576 | kJ/kg
Exit Mach Number, M2 =1 for choked flow, we can find everything else with fundamental relationships
From Saad page 94, solving for P2/P1 etc.
P2 | 95.3006 | psia
P2 | 657.0745 | kPa
T2 | 549.725 | R
T2 | 90.055 | F
T2 | 32.2528 | C
Po2 | 180.3972 | psia
Po2 | 1243.7955 | kPa
To2 | 659.67 | R
To2 | 200 | F
To2 | 93.3333 | C
rho2 | 0.4679 | lbm/ft3
rho2 | 7.495 | kg/m3
V2 | 1149.3934 | ft/s
V2 | 350.4248 | m/s
h2 | 135.1872 | Btu/lbm
h2 | 314.2319 | kJ/kg
c2 | 1149.3934 | ft/s
c2 | 350.4248 | m/s (sonic velocity)
𝑓𝐿/𝐷=1/𝛾 (1/〖𝑀_1〗^2 −1/〖𝑀_2〗^2 )+(𝛾+1)/2𝛾 ln⁡[(〖𝑀_1〗^2/〖𝑀_2〗^2 )((1+(𝛾−1)/2 〖𝑀_2〗^2)/(1+(𝛾−1)/2 〖𝑀_1〗^2 ))]
𝑀=𝑉/𝑐
𝑀=𝑉/𝑐

## Graph Data
| A | D/f | x | x | M | f(M) | P | P | Po | Po | T | T | T | T | To | To | To | To | rho | rho | c | c | V | V | x/L | M | P/P1 | Po/Po1 | T/T1 | rho/rho1 | V/V1
| f2 | ft | ft | m |  | (lbm-R/lbf-ft)^0.5 | psia | kPa | psia | kPa | R | K | F | C | R | K | F | C | lbm/ft | kg/m3 | ft/s | m/s | ft/s | m/s
|  | 14.7059 | 0 | 0 | 0.27282 | 0.042278 | 379.8386 | 2618.8962 | 400 | 2757.904 | 649.994 | 361.1078 | 190.324 | 87.9578 | 659.67 | 366.4833 | 200 | 93.3333 | 1.5772 | 25.2647 | 1249.8291 | 381.0455 | 340.98 | 103.9573 | 0 | 0.27282 | 1 | 1 | 1 | 1 | 1
|  | 14.7059 | 8.9097 | 2.7164 | 0.28282 | 0.043684 | 366.2079 | 2524.9153 | 387.1257 | 2669.1388 | 649.283 | 360.7128 | 189.613 | 87.5628 | 659.67 | 366.4833 | 200 | 93.3333 | 1.5223 | 24.3847 | 1249.1454 | 380.837 | 353.2849 | 107.7088 | 0.071276 | 0.28282 | 0.96411 | 0.96781 | 0.99891 | 0.96517 | 1.0361
|  | 14.7059 | 16.8643 | 5.1416 | 0.29282 | 0.045075 | 353.5014 | 2437.3076 | 375.1777 | 2586.7601 | 648.5481 | 360.3045 | 188.8781 | 87.1545 | 659.67 | 366.4833 | 200 | 93.3333 | 1.4711 | 23.5653 | 1248.4383 | 380.6214 | 365.5693 | 111.4541 | 0.13491 | 0.29282 | 0.93066 | 0.93794 | 0.99778 | 0.93274 | 1.0721
|  | 14.7059 | 23.9899 | 7.314 | 0.30282 | 0.046451 | 341.6278 | 2355.442 | 364.0645 | 2510.1371 | 647.7894 | 359.883 | 188.1194 | 86.733 | 659.67 | 366.4833 | 200 | 93.3333 | 1.4234 | 22.8005 | 1247.7078 | 380.3987 | 377.8325 | 115.1928 | 0.19192 | 0.30282 | 0.8994 | 0.91016 | 0.99661 | 0.90246 | 1.1081
|  | 14.7059 | 30.3926 | 9.266 | 0.31282 | 0.047811 | 330.5072 | 2278.768 | 353.7063 | 2438.7199 | 647.0071 | 359.4484 | 187.3371 | 86.2984 | 659.67 | 366.4833 | 200 | 93.3333 | 1.3787 | 22.0849 | 1246.9542 | 380.169 | 390.0738 | 118.9249 | 0.24314 | 0.31282 | 0.87013 | 0.88427 | 0.9954 | 0.87414 | 1.144
|  | 14.7059 | 36.1623 | 11.0251 | 0.32282 | 0.049155 | 320.0697 | 2206.8035 | 344.0333 | 2372.0267 | 646.2014 | 359.0008 | 186.5314 | 85.8508 | 659.67 | 366.4833 | 200 | 93.3333 | 1.3368 | 21.4142 | 1246.1775 | 379.9322 | 402.2926 | 122.6502 | 0.28929 | 0.32282 | 0.84265 | 0.86008 | 0.99417 | 0.84759 | 1.1798
|  | 14.7059 | 41.3754 | 12.6144 | 0.33282 | 0.050483 | 310.2536 | 2139.1241 | 334.9839 | 2309.6339 | 645.3724 | 358.5402 | 185.7024 | 85.3902 | 659.67 | 366.4833 | 200 | 93.3333 | 1.2975 | 20.7841 | 1245.3779 | 379.6884 | 414.4883 | 126.3684 | 0.331 | 0.33282 | 0.8168 | 0.83746 | 0.99289 | 0.82265 | 1.2156
|  | 14.7059 | 46.0973 | 14.0541 | 0.34282 | 0.051794 | 301.0047 | 2075.3551 | 326.5041 | 2251.1671 | 644.5204 | 358.0669 | 184.8504 | 84.9169 | 659.67 | 366.4833 | 200 | 93.3333 | 1.2605 | 20.1911 | 1244.5556 | 379.4377 | 426.6601 | 130.0793 | 0.36877 | 0.34282 | 0.79245 | 0.81626 | 0.99158 | 0.79918 | 1.2513
|  | 14.7059 | 50.3842 | 15.361 | 0.35282 | 0.053088 | 292.2747 | 2015.1642 | 318.5455 | 2196.2945 | 643.6454 | 357.5808 | 183.9754 | 84.4308 | 659.67 | 366.4833 | 200 | 93.3333 | 1.2256 | 19.6322 | 1243.7105 | 379.18 | 438.8076 | 133.7828 | 0.40307 | 0.35282 | 0.76947 | 0.79636 | 0.99023 | 0.77706 | 1.2869
|  | 14.7059 | 54.2846 | 16.5502 | 0.36282 | 0.054365 | 284.0209 | 1958.2558 | 311.0654 | 2144.7211 | 642.7478 | 357.0821 | 183.0778 | 83.9321 | 659.67 | 366.4833 | 200 | 93.3333 | 1.1927 | 19.1044 | 1242.843 | 378.9156 | 450.9299 | 137.4786 | 0.43427 | 0.36282 | 0.74774 | 0.77766 | 0.98885 | 0.75617 | 1.3225
|  | 14.7059 | 57.8404 | 17.6343 | 0.37282 | 0.055624 | 276.2048 | 1904.366 | 304.0256 | 2096.1835 | 641.8277 | 356.571 | 182.1577 | 83.421 | 659.67 | 366.4833 | 200 | 93.3333 | 1.1615 | 18.6053 | 1241.9531 | 378.6443 | 463.0266 | 141.1666 | 0.46272 | 0.37282 | 0.72716 | 0.76006 | 0.98744 | 0.73642 | 1.3579
|  | 14.7059 | 61.0883 | 18.6245 | 0.38282 | 0.056865 | 268.7923 | 1853.2584 | 297.3919 | 2050.4457 | 640.8854 | 356.0474 | 181.2154 | 82.8974 | 659.67 | 366.4833 | 200 | 93.3333 | 1.132 | 18.1326 | 1241.0411 | 378.3662 | 475.0969 | 144.8466 | 0.4887 | 0.38282 | 0.70765 | 0.74348 | 0.98599 | 0.71771 | 1.3933
|  | 14.7059 | 64.06 | 19.5305 | 0.39282 | 0.058087 | 261.7525 | 1804.7208 | 291.1336 | 2007.2962 | 639.9209 | 355.5116 | 180.2509 | 82.3616 | 659.67 | 366.4833 | 200 | 93.3333 | 1.104 | 17.6843 | 1240.1069 | 378.0814 | 487.1404 | 148.5184 | 0.51247 | 0.39282 | 0.68912 | 0.72783 | 0.9845 | 0.69996 | 1.4286
|  | 14.7059 | 66.7835 | 20.3608 | 0.40282 | 0.059291 | 255.0578 | 1758.562 | 285.223 | 1966.5441 | 638.9347 | 354.9637 | 179.2647 | 81.8137 | 659.67 | 366.4833 | 200 | 93.3333 | 1.0774 | 17.2586 | 1239.1509 | 377.7899 | 499.1564 | 152.1818 | 0.53426 | 0.40282 | 0.67149 | 0.71306 | 0.98299 | 0.68311 | 1.4639
|  | 14.7059 | 69.2835 | 21.123 | 0.41282 | 0.060475 | 248.683 | 1714.6094 | 279.6352 | 1928.0175 | 637.9267 | 354.4037 | 178.2567 | 81.2537 | 659.67 | 366.4833 | 200 | 93.3333 | 1.0522 | 16.8539 | 1238.1731 | 377.4918 | 511.1442 | 155.8367 | 0.55426 | 0.41282 | 0.65471 | 0.69909 | 0.98143 | 0.66709 | 1.499
|  | 14.7059 | 71.5814 | 21.8236 | 0.42282 | 0.061641 | 242.6055 | 1672.7066 | 274.3475 | 1891.5605 | 636.8974 | 353.8319 | 177.2274 | 80.6819 | 659.67 | 366.4833 | 200 | 93.3333 | 1.0281 | 16.4686 | 1237.1738 | 377.1871 | 523.1034 | 159.4827 | 0.57264 | 0.42282 | 0.63871 | 0.68587 | 0.97985 | 0.65184 | 1.5341
|  | 14.7059 | 73.6966 | 22.4685 | 0.43282 | 0.062787 | 236.8047 | 1632.7117 | 269.3396 | 1857.0317 | 635.8468 | 353.2482 | 176.1768 | 80.0982 | 659.67 | 366.4833 | 200 | 93.3333 | 1.0052 | 16.1013 | 1236.153 | 376.8759 | 535.0333 | 163.1199 | 0.58956 | 0.43282 | 0.62344 | 0.67335 | 0.97823 | 0.63731 | 1.5691
|  | 14.7059 | 75.6459 | 23.0628 | 0.44282 | 0.063914 | 231.262 | 1594.4958 | 264.5926 | 1824.3027 | 634.7753 | 352.6529 | 175.1053 | 79.5029 | 659.67 | 366.4833 | 200 | 93.3333 | 0.9833 | 15.751 | 1235.111 | 376.5582 | 546.9334 | 166.748 | 0.60516 | 0.44282 | 0.60884 | 0.66148 | 0.97659 | 0.62344 | 1.604
|  | 14.7059 | 77.4445 | 23.6111 | 0.45282 | 0.06502 | 225.9602 | 1557.9412 | 260.0897 | 1793.2564 | 633.683 | 352.0461 | 174.013 | 78.8961 | 659.67 | 366.4833 | 200 | 93.3333 | 0.96242 | 15.4164 | 1234.0479 | 376.2341 | 558.8031 | 170.3668 | 0.61955 | 0.45282 | 0.59488 | 0.65022 | 0.97491 | 0.6102 | 1.6388
|  | 14.7059 | 79.1058 | 24.1176 | 0.46282 | 0.066106 | 220.8838 | 1522.9405 | 255.8154 | 1763.7858 | 632.5702 | 351.4279 | 172.9002 | 78.2779 | 659.67 | 366.4833 | 200 | 93.3333 | 0.94245 | 15.0966 | 1232.9639 | 375.9036 | 570.6419 | 173.9762 | 0.63284 | 0.46282 | 0.58152 | 0.63954 | 0.97319 | 0.59754 | 1.6735
|  | 14.7059 | 80.6418 | 24.5859 | 0.47282 | 0.067173 | 216.0184 | 1489.3951 | 251.7554 | 1735.7931 | 631.4372 | 350.7984 | 171.7672 | 77.6484 | 659.67 | 366.4833 | 200 | 93.3333 | 0.92335 | 14.7906 | 1231.8591 | 375.5668 | 582.4492 | 177.576 | 0.64512 | 0.47282 | 0.56871 | 0.62939 | 0.97145 | 0.58542 | 1.7082
|  | 14.7059 | 82.0634 | 25.0193 | 0.48282 | 0.068218 | 211.3511 | 1457.215 | 247.8968 | 1709.1887 | 630.2841 | 350.1578 | 170.6141 | 77.0078 | 659.67 | 366.4833 | 200 | 93.3333 | 0.90505 | 14.4975 | 1230.7338 | 375.2237 | 594.2245 | 181.166 | 0.6565 | 0.48282 | 0.55642 | 0.61974 | 0.96968 | 0.57382 | 1.7427
|  | 14.7059 | 83.3802 | 25.4208 | 0.49282 | 0.069243 | 206.8697 | 1426.3172 | 244.2275 | 1683.8901 | 629.1112 | 349.5062 | 169.4412 | 76.3562 | 659.67 | 366.4833 | 200 | 93.3333 | 0.88751 | 14.2165 | 1229.5882 | 374.8744 | 605.9672 | 184.7461 | 0.66703 | 0.49282 | 0.54463 | 0.61057 | 0.96787 | 0.5627 | 1.7771
|  | 14.7059 | 84.6009 | 25.7929 | 0.50282 | 0.070247 | 202.5633 | 1396.6254 | 240.7367 | 1659.8216 | 627.9188 | 348.8438 | 168.2488 | 75.6938 | 659.67 | 366.4833 | 200 | 93.3333 | 0.87068 | 13.947 | 1228.4223 | 374.519 | 617.6769 | 188.3161 | 0.6768 | 0.50282 | 0.53329 | 0.60184 | 0.96604 | 0.55204 | 1.8115
|  | 14.7059 | 85.7333 | 26.1382 | 0.51282 | 0.07123 | 198.4216 | 1368.0693 | 237.4141 | 1636.9136 | 626.707 | 348.1706 | 167.037 | 75.0206 | 659.67 | 366.4833 | 200 | 93.3333 | 0.85453 | 13.6883 | 1227.2364 | 374.1575 | 629.353 | 191.8759 | 0.68585 | 0.51282 | 0.52238 | 0.59354 | 0.96417 | 0.54179 | 1.8457
|  | 14.7059 | 86.7845 | 26.4587 | 0.52282 | 0.072192 | 194.4352 | 1340.5839 | 234.2506 | 1615.1014 | 625.4762 | 347.4868 | 165.8062 | 74.3368 | 659.67 | 366.4833 | 200 | 93.3333 | 0.83901 | 13.4397 | 1226.0308 | 373.7899 | 640.995 | 195.4253 | 0.69426 | 0.52282 | 0.51189 | 0.58563 | 0.96228 | 0.53195 | 1.8799
|  | 14.7059 | 87.761 | 26.7564 | 0.53282 | 0.073133 | 190.5953 | 1314.1092 | 231.2373 | 1594.3258 | 624.2266 | 346.7926 | 164.5566 | 73.6426 | 659.67 | 366.4833 | 200 | 93.3333 | 0.82409 | 13.2006 | 1224.8054 | 373.4163 | 652.6024 | 198.9641 | 0.70208 | 0.53282 | 0.50178 | 0.57809 | 0.96036 | 0.52249 | 1.9139
|  | 14.7059 | 88.6686 | 27.0331 | 0.54282 | 0.074052 | 186.894 | 1288.5894 | 228.3664 | 1574.5315 | 622.9584 | 346.088 | 163.2884 | 72.938 | 659.67 | 366.4833 | 200 | 93.3333 | 0.80973 | 12.9706 | 1223.5607 | 373.0368 | 664.1748 | 202.4923 | 0.70934 | 0.54282 | 0.49204 | 0.57092 | 0.95841 | 0.51339 | 1.9478
|  | 14.7059 | 89.5125 | 27.2904 | 0.55282 | 0.07495 | 183.3237 | 1263.9729 | 225.6304 | 1555.6675 | 621.672 | 345.3733 | 162.002 | 72.2233 | 659.67 | 366.4833 | 200 | 93.3333 | 0.7959 | 12.7492 | 1222.2966 | 372.6514 | 675.7116 | 206.0096 | 0.71609 | 0.55282 | 0.48264 | 0.56408 | 0.95643 | 0.50462 | 1.9817
|  | 14.7059 | 90.2975 | 27.5297 | 0.56282 | 0.075827 | 179.8775 | 1240.2119 | 223.0225 | 1537.6865 | 620.3675 | 344.6486 | 160.6975 | 71.4986 | 659.67 | 366.4833 | 200 | 93.3333 | 0.78258 | 12.5358 | 1221.0136 | 372.2602 | 687.2124 | 209.516 | 0.72237 | 0.56282 | 0.47356 | 0.55756 | 0.95442 | 0.49618 | 2.0154
|  | 14.7059 | 91.0281 | 27.7525 | 0.57282 | 0.076682 | 176.5488 | 1217.2616 | 220.5362 | 1520.5444 | 619.0453 | 343.914 | 159.3753 | 70.764 | 659.67 | 366.4833 | 200 | 93.3333 | 0.76974 | 12.3301 | 1219.7116 | 371.8633 | 698.6768 | 213.0112 | 0.72821 | 0.57282 | 0.4648 | 0.55134 | 0.95239 | 0.48804 | 2.049
|  | 14.7059 | 91.7083 | 27.9598 | 0.58282 | 0.077515 | 173.3317 | 1195.0806 | 218.1657 | 1504.2003 | 617.7055 | 343.1697 | 158.0355 | 70.0197 | 659.67 | 366.4833 | 200 | 93.3333 | 0.75736 | 12.1317 | 1218.391 | 371.4607 | 710.1042 | 216.4952 | 0.73365 | 0.58282 | 0.45633 | 0.54541 | 0.95032 | 0.48018 | 2.0825
|  | 14.7059 | 92.3416 | 28.1529 | 0.59282 | 0.078326 | 170.2206 | 1173.6301 | 215.9054 | 1488.6161 | 616.3485 | 342.4158 | 156.6785 | 69.2658 | 659.67 | 366.4833 | 200 | 93.3333 | 0.7454 | 11.9402 | 1217.052 | 371.0524 | 721.4943 | 219.9678 | 0.73872 | 0.59282 | 0.44814 | 0.53976 | 0.94824 | 0.4726 | 2.1159
|  | 14.7059 | 92.9314 | 28.3328 | 0.60282 | 0.079116 | 167.2102 | 1152.874 | 213.7502 | 1473.7562 | 614.9745 | 341.6525 | 155.3045 | 68.5025 | 659.67 | 366.4833 | 200 | 93.3333 | 0.73385 | 11.7552 | 1215.6947 | 370.6386 | 732.8466 | 223.4288 | 0.74344 | 0.60282 | 0.44021 | 0.53438 | 0.94612 | 0.46528 | 2.1492
|  | 14.7059 | 93.4809 | 28.5003 | 0.61282 | 0.079884 | 164.2955 | 1132.7784 | 211.6952 | 1459.5873 | 613.5837 | 340.8799 | 153.9137 | 67.7299 | 659.67 | 366.4833 | 200 | 93.3333 | 0.7227 | 11.5765 | 1214.3193 | 370.2193 | 744.1607 | 226.8783 | 0.74783 | 0.61282 | 0.43254 | 0.52924 | 0.94398 | 0.45821 | 2.1824
|  | 14.7059 | 93.9927 | 28.6563 | 0.62282 | 0.08063 | 161.4721 | 1113.3117 | 209.7359 | 1446.0786 | 612.1766 | 340.0981 | 152.5066 | 66.9481 | 659.67 | 366.4833 | 200 | 93.3333 | 0.71191 | 11.4037 | 1212.926 | 369.7945 | 755.4362 | 230.3159 | 0.75193 | 0.62282 | 0.42511 | 0.52434 | 0.94182 | 0.45137 | 2.2155
|  | 14.7059 | 94.4696 | 28.8017 | 0.63282 | 0.081355 | 158.7357 | 1094.4443 | 207.8681 | 1433.2009 | 610.7532 | 339.3073 | 151.0832 | 66.1573 | 659.67 | 366.4833 | 200 | 93.3333 | 0.70148 | 11.2366 | 1211.5151 | 369.3644 | 766.6726 | 233.7416 | 0.75574 | 0.63282 | 0.4179 | 0.51967 | 0.93963 | 0.44475 | 2.2484
|  | 14.7059 | 94.9138 | 28.9371 | 0.64282 | 0.082057 | 156.0821 | 1076.1485 | 206.088 | 1420.9272 | 609.314 | 338.5078 | 149.644 | 65.3578 | 659.67 | 366.4833 | 200 | 93.3333 | 0.69138 | 11.0748 | 1210.0868 | 368.9289 | 777.8696 | 237.1554 | 0.7593 | 0.64282 | 0.41092 | 0.51522 | 0.93741 | 0.43835 | 2.2813
|  | 14.7059 | 95.3276 | 29.0633 | 0.65282 | 0.082738 | 153.5076 | 1058.398 | 204.3917 | 1409.2319 | 607.8591 | 337.6995 | 148.1891 | 64.5495 | 659.67 | 366.4833 | 200 | 93.3333 | 0.6816 | 10.9182 | 1208.6413 | 368.4882 | 789.0267 | 240.5569 | 0.76261 | 0.65282 | 0.40414 | 0.51098 | 0.93518 | 0.43215 | 2.314
|  | 14.7059 | 95.713 | 29.1808 | 0.66282 | 0.083398 | 151.0087 | 1041.1685 | 202.7759 | 1398.0912 | 606.3888 | 336.8827 | 146.7188 | 63.7327 | 659.67 | 366.4833 | 200 | 93.3333 | 0.67213 | 10.7665 | 1207.1787 | 368.0423 | 800.1437 | 243.9463 | 0.76569 | 0.66282 | 0.39756 | 0.50694 | 0.93291 | 0.42615 | 2.3466
|  | 14.7059 | 96.0718 | 29.2902 | 0.67282 | 0.084035 | 148.5819 | 1024.4368 | 201.2373 | 1387.4827 | 604.9034 | 336.0575 | 145.2334 | 62.9075 | 659.67 | 366.4833 | 200 | 93.3333 | 0.66295 | 10.6195 | 1205.6993 | 367.5912 | 811.2201 | 247.3232 | 0.76856 | 0.67282 | 0.39117 | 0.50309 | 0.93063 | 0.42033 | 2.3791
|  | 14.7059 | 96.4059 | 29.392 | 0.68282 | 0.084651 | 146.2243 | 1008.1813 | 199.7728 | 1377.3853 | 603.4033 | 335.224 | 143.7333 | 62.074 | 659.67 | 366.4833 | 200 | 93.3333 | 0.65406 | 10.477 | 1204.2032 | 367.1351 | 822.2556 | 250.6877 | 0.77123 | 0.68282 | 0.38496 | 0.49943 | 0.92832 | 0.41469 | 2.4114
|  | 14.7059 | 96.7167 | 29.4868 | 0.69282 | 0.085246 | 143.9327 | 992.3816 | 198.3795 | 1367.7792 | 601.8885 | 334.3825 | 142.2185 | 61.2325 | 659.67 | 366.4833 | 200 | 93.3333 | 0.64543 | 10.3387 | 1202.6908 | 366.674 | 833.2498 | 254.0396 | 0.77372 | 0.69282 | 0.37893 | 0.49595 | 0.92599 | 0.40922 | 2.4437
|  | 14.7059 | 97.0058 | 29.5749 | 0.70282 | 0.085819 | 141.7045 | 977.0183 | 197.0548 | 1358.6459 | 600.3595 | 333.5331 | 140.6895 | 60.3831 | 659.67 | 366.4833 | 200 | 93.3333 | 0.63705 | 10.2046 | 1201.1623 | 366.208 | 844.2024 | 257.3788 | 0.77603 | 0.70282 | 0.37306 | 0.49264 | 0.92364 | 0.40391 | 2.4758
|  | 14.7059 | 97.2745 | 29.6569 | 0.71282 | 0.086371 | 139.5369 | 962.0732 | 195.7962 | 1349.9677 | 598.8166 | 332.6759 | 139.1466 | 59.5259 | 659.67 | 366.4833 | 200 | 93.3333 | 0.62892 | 10.0744 | 1199.6177 | 365.7371 | 855.113 | 260.7052 | 0.77818 | 0.71282 | 0.36736 | 0.48949 | 0.92126 | 0.39875 | 2.5078
|  | 14.7059 | 97.5242 | 29.733 | 0.72282 | 0.086901 | 137.4274 | 947.5292 | 194.6011 | 1341.7282 | 597.2599 | 331.811 | 137.5899 | 58.661 | 659.67 | 366.4833 | 200 | 93.3333 | 0.62103 | 9.948 | 1198.0574 | 365.2614 | 865.9814 | 264.0187 | 0.78018 | 0.72282 | 0.3618 | 0.4865 | 0.91887 | 0.39375 | 2.5397
|  | 14.7059 | 97.7559 | 29.8036 | 0.73282 | 0.08741 | 135.3738 | 933.37 | 193.4675 | 1333.9117 | 595.6897 | 330.9387 | 136.0197 | 57.7887 | 659.67 | 366.4833 | 200 | 93.3333 | 0.61336 | 9.8251 | 1196.4816 | 364.781 | 876.8072 | 267.3193 | 0.78203 | 0.73282 | 0.3564 | 0.48367 | 0.91645 | 0.38889 | 2.5714
|  | 14.7059 | 97.9709 | 29.8692 | 0.74282 | 0.087898 | 133.3738 | 919.5803 | 192.393 | 1326.5036 | 594.1064 | 330.0591 | 134.4364 | 56.9091 | 659.67 | 366.4833 | 200 | 93.3333 | 0.60591 | 9.7058 | 1194.8904 | 364.2959 | 887.59 | 270.6067 | 0.78375 | 0.74282 | 0.35113 | 0.48098 | 0.91402 | 0.38416 | 2.6031
|  | 14.7059 | 98.1701 | 29.9299 | 0.75282 | 0.088366 | 131.4252 | 906.1454 | 191.3758 | 1319.4901 | 592.5102 | 329.1723 | 132.8402 | 56.0223 | 659.67 | 366.4833 | 200 | 93.3333 | 0.59867 | 9.5898 | 1193.2842 | 363.8061 | 898.3297 | 273.881 | 0.78535 | 0.75282 | 0.346 | 0.47844 | 0.91156 | 0.37957 | 2.6346
|  | 14.7059 | 98.3544 | 29.9861 | 0.76282 | 0.088812 | 129.5261 | 893.0516 | 190.4139 | 1312.8579 | 590.9013 | 328.2785 | 131.2313 | 55.1285 | 659.67 | 366.4833 | 200 | 93.3333 | 0.59162 | 9.4769 | 1191.663 | 363.3119 | 909.0259 | 277.142 | 0.78682 | 0.76282 | 0.341 | 0.47603 | 0.90909 | 0.3751 | 2.6659
|  | 14.7059 | 98.5249 | 30.0381 | 0.77282 | 0.089238 | 127.6746 | 880.2858 | 189.5055 | 1306.5947 | 589.2802 | 327.3779 | 129.6102 | 54.2279 | 659.67 | 366.4833 | 200 | 93.3333 | 0.58477 | 9.3671 | 1190.0272 | 362.8132 | 919.6783 | 280.3897 | 0.78819 | 0.77282 | 0.33613 | 0.47376 | 0.90659 | 0.37076 | 2.6972
|  | 14.7059 | 98.6822 | 30.086 | 0.78282 | 0.089643 | 125.8689 | 867.8356 | 188.6489 | 1300.6889 | 587.6469 | 326.4705 | 127.9769 | 53.3205 | 659.67 | 366.4833 | 200 | 93.3333 | 0.5781 | 9.2603 | 1188.3769 | 362.31 | 930.2867 | 283.624 | 0.78944 | 0.78282 | 0.33137 | 0.47162 | 0.90408 | 0.36653 | 2.7283
|  | 14.7059 | 98.8272 | 30.1302 | 0.79282 | 0.090028 | 124.1072 | 855.6892 | 187.8425 | 1295.1293 | 586.0019 | 325.5566 | 126.3319 | 52.4066 | 659.67 | 366.4833 | 200 | 93.3333 | 0.57161 | 9.1563 | 1186.7124 | 361.8026 | 940.8508 | 286.8448 | 0.7906 | 0.79282 | 0.32674 | 0.46961 | 0.90155 | 0.36242 | 2.7593
|  | 14.7059 | 98.9606 | 30.1709 | 0.80282 | 0.090392 | 122.3879 | 843.8355 | 187.0849 | 1289.9054 | 584.3453 | 324.6363 | 124.6753 | 51.4863 | 659.67 | 366.4833 | 200 | 93.3333 | 0.56529 | 9.0551 | 1185.0338 | 361.2908 | 951.3704 | 290.0519 | 0.79167 | 0.80282 | 0.32221 | 0.46771 | 0.899 | 0.35841 | 2.7901
|  | 14.7059 | 99.0831 | 30.2083 | 0.81282 | 0.090737 | 120.7096 | 832.2637 | 186.3745 | 1285.0074 | 582.6775 | 323.7097 | 123.0075 | 50.5597 | 659.67 | 366.4833 | 200 | 93.3333 | 0.55914 | 8.9565 | 1183.3415 | 360.7748 | 961.8452 | 293.2455 | 0.79265 | 0.81282 | 0.31779 | 0.46594 | 0.89644 | 0.35451 | 2.8208
|  | 14.7059 | 99.1953 | 30.2425 | 0.82282 | 0.091062 | 119.0707 | 820.9637 | 185.71 | 1280.4257 | 580.9987 | 322.7771 | 121.3287 | 49.6271 | 659.67 | 366.4833 | 200 | 93.3333 | 0.55314 | 8.8604 | 1181.6356 | 360.2547 | 972.2749 | 296.4253 | 0.79355 | 0.82282 | 0.31348 | 0.46427 | 0.89385 | 0.3507 | 2.8514
|  | 14.7059 | 99.2979 | 30.2737 | 0.83282 | 0.091367 | 117.4698 | 809.9259 | 185.0901 | 1276.1516 | 579.3092 | 321.8385 | 119.6392 | 48.6885 | 659.67 | 366.4833 | 200 | 93.3333 | 0.54729 | 8.7668 | 1179.9163 | 359.7306 | 982.6594 | 299.5913 | 0.79437 | 0.83282 | 0.30926 | 0.46273 | 0.89125 | 0.347 | 2.8819
|  | 14.7059 | 99.3912 | 30.3022 | 0.84282 | 0.091652 | 115.9056 | 799.1411 | 184.5135 | 1272.1766 | 577.6093 | 320.8941 | 117.9393 | 47.7441 | 659.67 | 366.4833 | 200 | 93.3333 | 0.54159 | 8.6755 | 1178.1838 | 359.2024 | 992.9984 | 302.7434 | 0.79512 | 0.84282 | 0.30514 | 0.46128 | 0.88864 | 0.34338 | 2.9122
|  | 14.7059 | 99.476 | 30.3281 | 0.85282 | 0.091918 | 114.3768 | 788.6006 | 183.9792 | 1268.4926 | 575.8992 | 319.944 | 116.2292 | 46.794 | 659.67 | 366.4833 | 200 | 93.3333 | 0.53604 | 8.5865 | 1176.4385 | 358.6703 | 1003.2918 | 305.8816 | 0.79579 | 0.85282 | 0.30112 | 0.45995 | 0.88601 | 0.33986 | 2.9424
|  | 14.7059 | 99.5527 | 30.3514 | 0.86282 | 0.092165 | 112.8822 | 778.2959 | 183.486 | 1265.0921 | 574.1792 | 318.9885 | 114.5092 | 45.8385 | 659.67 | 366.4833 | 200 | 93.3333 | 0.53062 | 8.4997 | 1174.6804 | 358.1343 | 1013.5392 | 309.0059 | 0.79641 | 0.86282 | 0.29718 | 0.45872 | 0.88336 | 0.33643 | 2.9724
|  | 14.7059 | 99.6217 | 30.3725 | 0.87282 | 0.092394 | 111.4207 | 768.2192 | 183.0329 | 1261.9678 | 572.4496 | 318.0276 | 112.7796 | 44.8776 | 659.67 | 366.4833 | 200 | 93.3333 | 0.52533 | 8.415 | 1172.9098 | 357.5944 | 1023.7406 | 312.116 | 0.79696 | 0.87282 | 0.29334 | 0.45758 | 0.8807 | 0.33307 | 3.0023
|  | 14.7059 | 99.6834 | 30.3913 | 0.88282 | 0.092603 | 109.9912 | 758.3629 | 182.6188 | 1259.113 | 570.7107 | 317.0615 | 111.0407 | 43.9115 | 659.67 | 366.4833 | 200 | 93.3333 | 0.52017 | 8.3323 | 1171.1269 | 357.0509 | 1033.8958 | 315.2121 | 0.79745 | 0.88282 | 0.28957 | 0.45655 | 0.87802 | 0.3298 | 3.0321
|  | 14.7059 | 99.7383 | 30.408 | 0.89282 | 0.092794 | 108.5926 | 748.7196 | 182.2429 | 1256.5211 | 568.9626 | 316.0903 | 109.2926 | 42.9403 | 659.67 | 366.4833 | 200 | 93.3333 | 0.51513 | 8.2516 | 1169.332 | 356.5036 | 1044.0045 | 318.294 | 0.79789 | 0.89282 | 0.28589 | 0.45561 | 0.87534 | 0.32661 | 3.0618
|  | 14.7059 | 99.7868 | 30.4228 | 0.90282 | 0.092967 | 107.2238 | 739.2824 | 181.9042 | 1254.1859 | 567.2057 | 315.1143 | 107.5357 | 41.9643 | 659.67 | 366.4833 | 200 | 93.3333 | 0.51022 | 8.1729 | 1167.5252 | 355.9528 | 1054.0666 | 321.3618 | 0.79828 | 0.90282 | 0.28229 | 0.45476 | 0.87263 | 0.32349 | 3.0913
|  | 14.7059 | 99.8292 | 30.4357 | 0.91282 | 0.093122 | 105.884 | 730.0447 | 181.6019 | 1252.1017 | 565.4402 | 314.1335 | 105.7702 | 40.9835 | 659.67 | 366.4833 | 200 | 93.3333 | 0.50541 | 8.096 | 1165.7068 | 355.3984 | 1064.0819 | 324.4152 | 0.79862 | 0.91282 | 0.27876 | 0.454 | 0.86992 | 0.32045 | 3.1207
|  | 14.7059 | 99.8659 | 30.4469 | 0.92282 | 0.093259 | 104.5722 | 721.0002 | 181.3352 | 1250.2628 | 563.6664 | 313.148 | 103.9964 | 39.998 | 659.67 | 366.4833 | 200 | 93.3333 | 0.50072 | 8.0208 | 1163.8769 | 354.8405 | 1074.0504 | 327.4544 | 0.79891 | 0.92282 | 0.27531 | 0.45334 | 0.86719 | 0.31747 | 3.1499
|  | 14.7059 | 99.8971 | 30.4564 | 0.93282 | 0.093378 | 103.2875 | 712.1426 | 181.1033 | 1248.6641 | 561.8846 | 312.1581 | 102.2146 | 39.0081 | 659.67 | 366.4833 | 200 | 93.3333 | 0.49614 | 7.9474 | 1162.0359 | 354.2792 | 1083.9718 | 330.4792 | 0.79916 | 0.93282 | 0.27192 | 0.45276 | 0.86445 | 0.31457 | 3.179
|  | 14.7059 | 99.9233 | 30.4644 | 0.94282 | 0.09348 | 102.0291 | 703.4664 | 180.9055 | 1247.3003 | 560.095 | 311.1639 | 100.425 | 38.0139 | 659.67 | 366.4833 | 200 | 93.3333 | 0.49166 | 7.8757 | 1160.1838 | 353.7146 | 1093.846 | 333.4896 | 0.79937 | 0.94282 | 0.26861 | 0.45226 | 0.86169 | 0.31173 | 3.2079
|  | 14.7059 | 99.9445 | 30.4709 | 0.95282 | 0.093565 | 100.7962 | 694.9657 | 180.7412 | 1246.1669 | 558.2978 | 310.1655 | 98.6278 | 37.0155 | 659.67 | 366.4833 | 200 | 93.3333 | 0.48728 | 7.8055 | 1158.321 | 353.1466 | 1103.6729 | 336.4856 | 0.79954 | 0.95282 | 0.26537 | 0.45185 | 0.85893 | 0.30895 | 3.2368
|  | 14.7059 | 99.9612 | 30.476 | 0.96282 | 0.093633 | 99.588 | 686.6354 | 180.6095 | 1245.2593 | 556.4934 | 309.163 | 96.8234 | 36.013 | 659.67 | 366.4833 | 200 | 93.3333 | 0.483 | 7.737 | 1156.4476 | 352.5755 | 1113.4524 | 339.4672 | 0.79968 | 0.96282 | 0.26219 | 0.45152 | 0.85615 | 0.30624 | 3.2654
|  | 14.7059 | 99.9736 | 30.4798 | 0.97282 | 0.093685 | 98.4038 | 678.4702 | 180.51 | 1244.5731 | 554.6819 | 308.1566 | 95.0119 | 35.0066 | 659.67 | 366.4833 | 200 | 93.3333 | 0.47882 | 7.6699 | 1154.5639 | 352.0012 | 1123.1843 | 342.4342 | 0.79977 | 0.97282 | 0.25907 | 0.45127 | 0.85336 | 0.30358 | 3.294
|  | 14.7059 | 99.9819 | 30.4823 | 0.98282 | 0.09372 | 97.2427 | 670.4653 | 180.442 | 1244.1044 | 552.8636 | 307.1465 | 93.1936 | 33.9965 | 659.67 | 366.4833 | 200 | 93.3333 | 0.47473 | 7.6044 | 1152.67 | 351.4238 | 1132.8686 | 345.3868 | 0.79984 | 0.98282 | 0.25601 | 0.45111 | 0.85057 | 0.30099 | 3.3224
|  | 14.7059 | 99.9863 | 30.4836 | 0.99282 | 0.093739 | 96.1043 | 662.616 | 180.405 | 1243.8491 | 551.0388 | 306.1327 | 91.3688 | 32.9827 | 659.67 | 366.4833 | 200 | 93.3333 | 0.47072 | 7.5402 | 1150.7661 | 350.8433 | 1142.5051 | 348.3247 | 0.79988 | 0.99282 | 0.25301 | 0.45101 | 0.84776 | 0.29845 | 3.3507
|  | 14.7059 | 99.9872 | 30.4839 | 1 | 0.093743 | 95.3006 | 657.0745 | 180.3972 | 1243.7955 | 549.725 | 305.4028 | 90.055 | 32.2528 | 659.67 | 366.4833 | 200 | 93.3333 | 0.4679 | 7.495 | 1149.3934 | 350.4248 | 1149.3934 | 350.4248 | 0.79988 | 1 | 0.2509 | 0.45099 | 0.84574 | 0.29666 | 3.3709
* | 0.087266 | 20.8333 | 100 | 30.4878 | 0.42889 | 0.062339 | 134.4671 | 927.1181 | 152.5925 | 1052.0884 | 636.2622 | 353.479 | 176.5922 | 80.329 | 659.67 | 366.4833 | 200 | 93.3333 | 0.57041 | 9.137 | 1236.5567 | 376.999 | 530.3485 | 161.6916 | 0.79999 | 0.42889 | 0.35401 | 0.38148 | 0.97887 | 0.36165 | 1.5554
* | 0.087266 | 20.8333 | 102.8512 | 31.3571 | 0.43889 | 0.063473 | 131.2935 | 905.2368 | 149.8658 | 1033.2889 | 635.1989 | 352.8883 | 175.5289 | 79.7383 | 659.67 | 366.4833 | 200 | 93.3333 | 0.55788 | 8.9363 | 1235.523 | 376.6838 | 542.2604 | 165.3233 | 0.8228 | 0.43889 | 0.34566 | 0.37466 | 0.97724 | 0.35371 | 1.5903
* | 0.087266 | 20.8333 | 105.4807 | 32.1587 | 0.44889 | 0.064588 | 128.259 | 884.3151 | 147.2801 | 1015.4608 | 634.1147 | 352.286 | 174.4447 | 79.136 | 659.67 | 366.4833 | 200 | 93.3333 | 0.54591 | 8.7447 | 1234.4682 | 376.3622 | 554.1421 | 168.9458 | 0.84383 | 0.44889 | 0.33767 | 0.3682 | 0.97557 | 0.34612 | 1.6251
* | 0.087266 | 20.8333 | 107.9085 | 32.8989 | 0.45889 | 0.065682 | 125.3547 | 864.2906 | 144.8262 | 998.5421 | 633.01 | 351.6722 | 173.34 | 78.5222 | 659.67 | 366.4833 | 200 | 93.3333 | 0.53448 | 8.5616 | 1233.3923 | 376.0343 | 565.9931 | 172.5589 | 0.86325 | 0.45889 | 0.33002 | 0.36207 | 0.97387 | 0.33888 | 1.6599
* | 0.087266 | 20.8333 | 110.1524 | 33.583 | 0.46889 | 0.066756 | 122.5722 | 845.1059 | 142.496 | 982.4758 | 631.8849 | 351.0471 | 172.2149 | 77.8971 | 659.67 | 366.4833 | 200 | 93.3333 | 0.52355 | 8.3865 | 1232.2957 | 375.6999 | 577.8128 | 176.1625 | 0.8812 | 0.46889 | 0.3227 | 0.35624 | 0.97214 | 0.33194 | 1.6946
* | 0.087266 | 20.8333 | 112.2283 | 34.2159 | 0.47889 | 0.06781 | 119.9039 | 826.7086 | 140.2818 | 967.2096 | 630.7396 | 350.4109 | 171.0696 | 77.2609 | 659.67 | 366.4833 | 200 | 93.3333 | 0.51308 | 8.2188 | 1231.1785 | 375.3593 | 589.6008 | 179.7563 | 0.89781 | 0.47889 | 0.31567 | 0.3507 | 0.97038 | 0.32531 | 1.7291
* | 0.087266 | 20.8333 | 114.1505 | 34.802 | 0.48889 | 0.068843 | 117.3428 | 809.0504 | 138.1768 | 952.6958 | 629.5745 | 349.7636 | 169.9045 | 76.6136 | 659.67 | 366.4833 | 200 | 93.3333 | 0.50305 | 8.0581 | 1230.0408 | 375.0124 | 601.3564 | 183.3404 | 0.91319 | 0.48889 | 0.30893 | 0.34544 | 0.96859 | 0.31895 | 1.7636
* | 0.087266 | 20.8333 | 115.9319 | 35.3451 | 0.49889 | 0.069855 | 114.8825 | 792.0871 | 136.1745 | 938.8902 | 628.3897 | 349.1054 | 168.7197 | 75.9554 | 659.67 | 366.4833 | 200 | 93.3333 | 0.49343 | 7.904 | 1228.8829 | 374.6594 | 613.0791 | 186.9144 | 0.92744 | 0.49889 | 0.30245 | 0.34044 | 0.96676 | 0.31285 | 1.798
* | 0.087266 | 20.8333 | 117.584 | 35.8488 | 0.50889 | 0.070846 | 112.517 | 775.7777 | 134.269 | 925.7524 | 627.1855 | 348.4364 | 167.5155 | 75.2864 | 659.67 | 366.4833 | 200 | 93.3333 | 0.4842 | 7.7562 | 1227.7049 | 374.3003 | 624.7684 | 190.4782 | 0.94066 | 0.50889 | 0.29622 | 0.33567 | 0.96491 | 0.307 | 1.8323
* | 0.087266 | 20.8333 | 119.1174 | 36.3163 | 0.51889 | 0.071817 | 110.2409 | 760.0847 | 132.4549 | 913.245 | 625.9622 | 347.7568 | 166.2922 | 74.6068 | 659.67 | 366.4833 | 200 | 93.3333 | 0.47533 | 7.6141 | 1226.5069 | 373.935 | 636.4239 | 194.0317 | 0.95292 | 0.51889 | 0.29023 | 0.33114 | 0.96303 | 0.30137 | 1.8665
* | 0.087266 | 20.8333 | 120.5413 | 36.7504 | 0.52889 | 0.072766 | 108.0492 | 744.9731 | 130.7273 | 901.3334 | 624.7199 | 347.0666 | 165.0499 | 73.9166 | 659.67 | 366.4833 | 200 | 93.3333 | 0.46681 | 7.4776 | 1225.2893 | 373.5638 | 648.0449 | 197.5747 | 0.96431 | 0.52889 | 0.28446 | 0.32682 | 0.96112 | 0.29597 | 1.9005
* | 0.087266 | 20.8333 | 121.8645 | 37.1538 | 0.53889 | 0.073694 | 105.9371 | 730.4107 | 129.0815 | 889.9857 | 623.459 | 346.3661 | 163.789 | 73.2161 | 659.67 | 366.4833 | 200 | 93.3333 | 0.45861 | 7.3462 | 1224.0522 | 373.1866 | 659.6312 | 201.1071 | 0.9749 | 0.53889 | 0.2789 | 0.3227 | 0.95918 | 0.29077 | 1.9345
* | 0.087266 | 20.8333 | 123.0946 | 37.5288 | 0.54889 | 0.0746 | 103.9003 | 716.3676 | 127.5131 | 879.1723 | 622.1797 | 345.6554 | 162.5097 | 72.5054 | 659.67 | 366.4833 | 200 | 93.3333 | 0.45072 | 7.2198 | 1222.7957 | 372.8036 | 671.182 | 204.6287 | 0.98474 | 0.54889 | 0.27354 | 0.31878 | 0.95721 | 0.28577 | 1.9684
* | 0.087266 | 20.8333 | 124.2388 | 37.8777 | 0.55889 | 0.075485 | 101.9348 | 702.816 | 126.0183 | 868.8659 | 620.8823 | 344.9346 | 161.2123 | 71.7846 | 659.67 | 366.4833 | 200 | 93.3333 | 0.44312 | 7.098 | 1221.5201 | 372.4147 | 682.697 | 208.1393 | 0.99389 | 0.55889 | 0.26836 | 0.31505 | 0.95521 | 0.28095 | 2.0022
* | 0.087266 | 20.8333 | 125.0021 | 38.1104 | 0.56599 | 0.0761 | 100.5811 | 693.4828 | 125 | 861.8452 | 619.9507 | 344.4171 | 160.2807 | 71.2671 | 659.67 | 366.4833 | 200 | 93.3333 | 0.43789 | 7.0143 | 1220.6033 | 372.1352 | 690.8469 | 210.6241 | 1 | 0.56599 | 0.2648 | 0.3125 | 0.95378 | 0.27763 | 2.0261
* = from "Lumped Adiabatic Example - Example 6.2b"