## Example 6.2 - Pipe P3
General Data
Rg | 53.353 | ft-lbf/lbm-R | Air gas constant
Rg | 0.28706 | kJ/kg-K
Gamma | 1.4 | - | Specific heat ratio
gc | 32.174 | lbm-ft/lbf-s2 | Weight-Mass conversion
gc | 1 | kg-m/N-s2
Temperature | 459.67 | degrees F | Convert from F to R
Temperature | 273.15 | degress C | Convert from C to K
Heat Conversion | 778.17 | ft_lbf/Btu | Convert Btu to lbf-ft
Specific Heat | 0.245 | Btu/lbm-R | Average over range
Specific Heat | 1.0251 | kJ/kg-K
Knowns
L | 25 | ft | pipe length
L | 7.62 | m
D | 4 | inches | pipe diameter
D | 10.16 | cm
D | 0.33333 | ft | pipe diameter
D | 0.10163 | m
A | 12.5664 | sq. inches | pipe area
A | 81.0732 | sq cm
A | 0.087266 | sq. ft | pipe area
A | 0.0081115 | sq m
f | 0.016 | - | friction factor
Inlet
mdot | 26.3993 | lbm/sec | mass flow rate
mdot | 11.9745 | kg/s
To1 | 200 | F
To1 | 93.3333 | C
To1 | 659.67 | R | degrees Rankine
Z | 1 | Compressibility factor (=1 means ideal gas)
Outlet
Po2 | 125 | psia
Po2 | 861.845 | kPa
1. First, we know that To2 = To1 since the flow is adiabatic and air is acting as a calorically perfect gas
To2 | 659.67 | R
To2 | 200 | F
To2 | 93.3333 | C
2. Therefore, once we know Po_2 and To_2 we can solve for M2 by goal seeking
M2 | 0.56599 | Iterate using goal seek
f(M) | 0.0761 | based on M2
mdot based on M2 | 26.3993 | lbm/sec
mdot | 11.9745 | kg/s
mdot differrence | -5.5661e-06 | iterate until this is zero
3. Now that we know M2, we can solve for M1 from the fL/D Eqn 1
M1 | 0.42889 | Iterate using goal seek
EQUATION 1
fL/D | 1.2 | Actual
Using current M1 and M2 in Eq. 1
fL/D | 1.2001 | (RHS of Eq 1)
fL/D difference | -0.0001029 | iterate until this is zero
4. Solve for Po1 from Eqn 2
EQUATION 2
Po1 | 152.5925 | psia
Po1 | 1052.0884 | kPa
5. One the above is solved, we can find everything else with fundamental relationships
P1 | 134.4671 | psia
P1 | 927.1181 | kPa
T1 | 636.2622 | R
T1 | 176.5922 | F
T1 | 80.329 | C
rho1 | 0.57041 | lbm/ft3
rho1 | 9.137 | kg/m3
V1 | 530.3486 | ft/s
V1 | 161.6916 | m/s
c1 | 1236.5569 | ft/s (sonic velocity)
c1 | 376.9991 | m/s (sonic velocity)
h1 | 155.8842 | Btu/lbm | = cp* T (approximation)
h1 | 362.3404 | kJ/kg
ho1 | 161.5014 | Btu/lbm
ho1 | 375.397 | kJ/kg
Outlet
1. Flow is adiabatic and horizontal - stagnation enthalpy is constant - also if gas is calorically perfect then stagnation temperature is also constant
ho2 | 161.5014 | Btu/lbm
ho2 | 375.397 | kJ/kg
From Saad page 94, solving for P2/P1 etc.
P2 | 100.5811 | psia
P2 | 693.4827 | kPa
T2 | 619.9507 | R
T2 | 160.2807 | F
T2 | 71.2671 | C
rho2 | 0.43789 | lbm/ft3
rho2 | 7.0143 | kg/m3
V2 | 690.847 | ft/s
V2 | 210.6241 | m/s
h2 | 151.97 | Btu/lbm
h2 | 353.2421 | kJ/kg
c2 | 1220.6036 | ft/s (sonic velocity)
c2 | 372.1352 | m/s (sonic velocity)
𝑓𝐿/𝐷=1/𝛾 (1/〖𝑀_1〗^2 −1/〖𝑀_2〗^2 )+(𝛾+1)/2𝛾 ln⁡[(〖𝑀_1〗^2/〖𝑀_2〗^2 )((1+(𝛾−1)/2 〖𝑀_2〗^2)/(1+(𝛾−1)/2 〖𝑀_1〗^2 ))]
𝑀=𝑉/𝑐
𝑀=𝑉/𝑐
𝑃_(𝑜,2)/𝑃_(𝑜,1) =𝑀_1/𝑀_2 ((1+(𝛾−1)/2 〖𝑀_2〗^2)/(1+(𝛾−1)/2 〖𝑀_1〗^2 ))^((𝛾+1)∕[2(𝛾−1)] )

## Graph Data
A | D/f | x | x | M | f(M) | P | P | Po | Po | T | T | T | T | To | To | To | To | rho | rho | c | c | V | V
f2 | ft | ft | m |  | (lbm-R/lbf-ft)^0.5 | psia | kPa | psia | kPa | R | K | F | C | R | K | F | C | lbm/ft | kg/m3 | ft/s | m/s | ft/s | m/s
0.087266 | 20.8333 | 0 | 0 | 0.42889 | 0.062339 | 134.4671 | 927.1181 | 152.5925 | 1052.0884 | 636.2622 | 353.479 | 636.2622 | 353.479 | 659.67 | 366.4833 | 659.67 | 366.4833 | 0.57041 | 9.137 | 1236.5567 | 376.999 | 530.3485 | 161.6916
0.087266 | 20.8333 | 2.8512 | 0.86926 | 0.43889 | 0.063473 | 131.2935 | 905.2368 | 149.8658 | 1033.2889 | 635.1989 | 352.8883 | 635.1989 | 352.8883 | 659.67 | 366.4833 | 659.67 | 366.4833 | 0.55788 | 8.9363 | 1235.523 | 376.6838 | 542.2604 | 165.3233
0.087266 | 20.8333 | 5.4807 | 1.6709 | 0.44889 | 0.064588 | 128.259 | 884.3151 | 147.2801 | 1015.4608 | 634.1147 | 352.286 | 634.1147 | 352.286 | 659.67 | 366.4833 | 659.67 | 366.4833 | 0.54591 | 8.7447 | 1234.4682 | 376.3622 | 554.1421 | 168.9458
0.087266 | 20.8333 | 7.9085 | 2.4111 | 0.45889 | 0.065682 | 125.3547 | 864.2906 | 144.8262 | 998.5421 | 633.01 | 351.6722 | 633.01 | 351.6722 | 659.67 | 366.4833 | 659.67 | 366.4833 | 0.53448 | 8.5616 | 1233.3923 | 376.0343 | 565.9931 | 172.5589
0.087266 | 20.8333 | 10.1524 | 3.0952 | 0.46889 | 0.066756 | 122.5722 | 845.1059 | 142.496 | 982.4758 | 631.8849 | 351.0471 | 631.8849 | 351.0471 | 659.67 | 366.4833 | 659.67 | 366.4833 | 0.52355 | 8.3865 | 1232.2957 | 375.6999 | 577.8128 | 176.1625
0.087266 | 20.8333 | 12.2283 | 3.7281 | 0.47889 | 0.06781 | 119.9039 | 826.7086 | 140.2818 | 967.2096 | 630.7396 | 350.4109 | 630.7396 | 350.4109 | 659.67 | 366.4833 | 659.67 | 366.4833 | 0.51308 | 8.2188 | 1231.1785 | 375.3593 | 589.6008 | 179.7563
0.087266 | 20.8333 | 14.1505 | 4.3142 | 0.48889 | 0.068843 | 117.3428 | 809.0504 | 138.1768 | 952.6958 | 629.5745 | 349.7636 | 629.5745 | 349.7636 | 659.67 | 366.4833 | 659.67 | 366.4833 | 0.50305 | 8.0581 | 1230.0408 | 375.0124 | 601.3564 | 183.3404
0.087266 | 20.8333 | 15.9319 | 4.8573 | 0.49889 | 0.069855 | 114.8825 | 792.0871 | 136.1745 | 938.8902 | 628.3897 | 349.1054 | 628.3897 | 349.1054 | 659.67 | 366.4833 | 659.67 | 366.4833 | 0.49343 | 7.904 | 1228.8829 | 374.6594 | 613.0791 | 186.9144
0.087266 | 20.8333 | 17.584 | 5.361 | 0.50889 | 0.070846 | 112.517 | 775.7777 | 134.269 | 925.7524 | 627.1855 | 348.4364 | 627.1855 | 348.4364 | 659.67 | 366.4833 | 659.67 | 366.4833 | 0.4842 | 7.7562 | 1227.7049 | 374.3003 | 624.7684 | 190.4782
0.087266 | 20.8333 | 19.1174 | 5.8285 | 0.51889 | 0.071817 | 110.2409 | 760.0847 | 132.4549 | 913.245 | 625.9622 | 347.7568 | 625.9622 | 347.7568 | 659.67 | 366.4833 | 659.67 | 366.4833 | 0.47533 | 7.6141 | 1226.5069 | 373.935 | 636.4239 | 194.0317
0.087266 | 20.8333 | 20.5413 | 6.2626 | 0.52889 | 0.072766 | 108.0492 | 744.9731 | 130.7273 | 901.3334 | 624.7199 | 347.0666 | 624.7199 | 347.0666 | 659.67 | 366.4833 | 659.67 | 366.4833 | 0.46681 | 7.4776 | 1225.2893 | 373.5638 | 648.0449 | 197.5747
0.087266 | 20.8333 | 21.8645 | 6.666 | 0.53889 | 0.073694 | 105.9371 | 730.4107 | 129.0815 | 889.9857 | 623.459 | 346.3661 | 623.459 | 346.3661 | 659.67 | 366.4833 | 659.67 | 366.4833 | 0.45861 | 7.3462 | 1224.0522 | 373.1866 | 659.6312 | 201.1071
0.087266 | 20.8333 | 23.0946 | 7.041 | 0.54889 | 0.0746 | 103.9003 | 716.3676 | 127.5131 | 879.1723 | 622.1797 | 345.6554 | 622.1797 | 345.6554 | 659.67 | 366.4833 | 659.67 | 366.4833 | 0.45072 | 7.2198 | 1222.7957 | 372.8036 | 671.182 | 204.6287
0.087266 | 20.8333 | 24.2388 | 7.3899 | 0.55889 | 0.075485 | 101.9348 | 702.816 | 126.0183 | 868.8659 | 620.8823 | 344.9346 | 620.8823 | 344.9346 | 659.67 | 366.4833 | 659.67 | 366.4833 | 0.44312 | 7.098 | 1221.5201 | 372.4147 | 682.697 | 208.1393
0.087266 | 20.8333 | 25.0021 | 7.6226 | 0.56599 | 0.0761 | 100.5811 | 693.4828 | 125 | 861.8452 | 619.9507 | 344.4171 | 619.9507 | 344.4171 | 659.67 | 366.4833 | 659.67 | 366.4833 | 0.43789 | 7.0143 | 1220.6033 | 372.1352 | 690.8469 | 210.6241