## Example 6.3 - Pipe P2
General Data
Rg | 53.353 | ft-lbf/lbm-R | Air gas constant
Rg | 0.28706 | kJ/kg-K
Gamma | 1.4 | - | Specific heat ratio
gc | 32.174 | lbm-ft/lbf-s2 | Weight-Mass conversion
gc | 1 | kg-m/N-s2
Temperature | 459.67 | degrees F | Convert from F to R
Temperature | 273.15 | degress C | Convert from C to K
Heat Conversion | 778.17 | ft_lbf/Btu | Convert Btu to lbf-ft
Specific Heat | 0.245 | Btu/lbm-R | Average over range
Specific Heat | 1.0251 | kJ/kg-K
Knowns
L | 25 | ft | pipe length
L | 7.62 | m
D | 3 | inches | pipe diameter
D | 7.62 | cm
D | 0.25 | ft | pipe diameter
D | 0.07622 | m
A | 7.0686 | sq. inches | pipe area
A | 45.6037 | sq cm
A | 0.049087 | sq. ft | pipe area
A | 0.0045627 | sq m
f | 0.017 | - | friction factor
Inlet
mdot | 14.7385 | lbm/sec | mass flow rate
mdot | 6.6853 | kg/s
To1 | 200 | F
To1 | 93.3333 | C
To1 | 659.67 | R | degrees Rankine
Z | 1 | Compressibility factor (=1 means ideal gas)
Outlet
Po2 | 125 | psia
Po2 | 861.845 | kPa
1. First, we know that To2 = To1 since the flow is adiabatic and air is acting as a calorically perfect gas
To2 | 659.67 | R
To2 | 200 | F
To2 | 93.3333 | C
2. Therefore, once we know Po_2 and To_2 we can solve for M2 by goal seeking
M2 | 0.55941 | Iterate using goal seek
f(M) | 0.07553 | based on M2
mdot based on M2 | 14.7384 | lbm/sec
mdot | 6.6853 | kg/s
mdot differrence | -0.00012752 | iterate until this is zero
3. Now that we know M2, we can solve for M1 from the fL/D Eqn 1
M1 | 0.39632 | Iterate using goal seek
EQUATION 1
fL/D | 1.7 | Actual
Using current M1 and M2 in Eq. 1
fL/D | 1.6998 | (RHS of Eq 1)
fL/D difference | 0.00017959 | iterate until this is zero
4. Solve for Po1 from Eqn 2
EQUATION 2
Po1 | 161.3621 | psia
Po1 | 1112.5529 | kPa
5. One the above is solved, we can find everything else with fundamental relationships
P1 | 144.8062 | psia
P1 | 998.4039 | kPa
T1 | 639.5788 | R
T1 | 179.9088 | F
T1 | 82.1715 | C
rho1 | 0.61108 | lbm/ft3
rho1 | 9.7885 | kg/m3
V1 | 491.3466 | ft/s
V1 | 149.8008 | m/s
c1 | 1239.7861 | ft/s (sonic velocity)
c1 | 377.9836 | m/s (sonic velocity)
h1 | 156.6968 | Btu/lbm | = cp* T (approximation)
h1 | 364.2292 | kJ/kg
ho1 | 161.5181 | Btu/lbm
ho1 | 375.436 | kJ/kg
Outlet
1. Flow is adiabatic and horizontal - stagnation enthalpy is constant - also if gas is calorically perfect then stagnation temperature is also constant
ho2 | 161.5181 | Btu/lbm
ho2 | 375.436 | kJ/kg
From Saad page 94, solving for P2/P1 etc.
P2 | 101.0726 | psia
P2 | 696.8716 | kPa
T2 | 620.8148 | R
T2 | 161.1448 | F
T2 | 71.7471 | C
rho2 | 0.43942 | lbm/ft3
rho2 | 7.0388 | kg/m3
V2 | 683.2969 | ft/s
V2 | 208.3222 | m/s
h2 | 152.194 | Btu/lbm
h2 | 353.7627 | kJ/kg
c2 | 1221.4642 | ft/s (sonic velocity)
c2 | 372.3976 | m/s (sonic velocity)
𝑓𝐿/𝐷=1/𝛾 (1/〖𝑀_1〗^2 −1/〖𝑀_2〗^2 )+(𝛾+1)/2𝛾 ln⁡[(〖𝑀_1〗^2/〖𝑀_2〗^2 )((1+(𝛾−1)/2 〖𝑀_2〗^2)/(1+(𝛾−1)/2 〖𝑀_1〗^2 ))]
𝑀=𝑉/𝑐
𝑀=𝑉/𝑐
𝑃_(𝑜,2)/𝑃_(𝑜,1) =𝑀_1/𝑀_2 ((1+(𝛾−1)/2 〖𝑀_2〗^2)/(1+(𝛾−1)/2 〖𝑀_1〗^2 ))^((𝛾+1)∕[2(𝛾−1)] )

## Sheet1
x | x | M | f(M) | P | P | Po | Po | T | T | T | T | To | To | To | To | rho | rho | c | c | V | V | x/L | M | P/P1 | Po/Po1 | T/T1 | rho/rho1 | V/V1
ft | m |  | (lbm-R/lbf-ft)^0.5 | psia | kPa | psia | kPa | R | K | F | C | R | K | F | C | lbm/ft | kg/m3 | ft/s | m/s | ft/s | m/s
0 | 0 | 0.39632 | 0.05851 | 144.8062 | 998.4039 | 161.3621 | 1112.5529 | 639.5788 | 355.3215 | 179.9088 | 82.1715 | 659.67 | 366.4833 | 200 | 93.3333 | 0.61108 | 9.7885 | 1239.7753 | 377.9803 | 491.3423 | 149.7995 | 0 | 0.39632 | 1 | 1 | 1 | 1 | 1
2.6428 | 0.80573 | 0.40632 | 0.059707 | 141.1337 | 973.0833 | 158.1281 | 1090.2556 | 638.5849 | 354.7694 | 178.9149 | 81.6194 | 659.67 | 366.4833 | 200 | 93.3333 | 0.59651 | 9.5551 | 1238.8117 | 377.6865 | 503.3485 | 153.4599 | 0.10572 | 0.40632 | 0.97464 | 0.97996 | 0.99845 | 0.97616 | 1.0244
5.0698 | 1.5457 | 0.41632 | 0.060885 | 137.6341 | 948.9542 | 155.0684 | 1069.1596 | 637.5695 | 354.2053 | 177.8995 | 81.0553 | 659.67 | 366.4833 | 200 | 93.3333 | 0.58264 | 9.333 | 1237.8263 | 377.3861 | 515.3264 | 157.1117 | 0.20281 | 0.41632 | 0.95047 | 0.961 | 0.99686 | 0.95347 | 1.0488
7.3019 | 2.2262 | 0.42632 | 0.062044 | 134.2963 | 925.941 | 152.1722 | 1049.1907 | 636.5327 | 353.6293 | 176.8627 | 80.4793 | 659.67 | 366.4833 | 200 | 93.3333 | 0.56944 | 9.1215 | 1236.8195 | 377.0791 | 527.2755 | 160.7547 | 0.2921 | 0.42632 | 0.92742 | 0.94305 | 0.99524 | 0.93186 | 1.0731
9.3572 | 2.8528 | 0.43632 | 0.063183 | 131.1093 | 903.967 | 149.4283 | 1030.2724 | 635.4748 | 353.0415 | 175.8048 | 79.8915 | 659.67 | 366.4833 | 200 | 93.3333 | 0.55685 | 8.9199 | 1235.7913 | 376.7656 | 539.195 | 164.3887 | 0.37433 | 0.43632 | 0.90541 | 0.92604 | 0.99358 | 0.91126 | 1.0974
11.2523 | 3.4306 | 0.44632 | 0.064302 | 128.0628 | 882.9626 | 146.8268 | 1012.3354 | 634.396 | 352.4422 | 174.726 | 79.2922 | 659.67 | 366.4833 | 200 | 93.3333 | 0.54484 | 8.7274 | 1234.7419 | 376.4457 | 551.0846 | 168.0136 | 0.45014 | 0.44632 | 0.88437 | 0.90992 | 0.9919 | 0.8916 | 1.1216
13.0014 | 3.9638 | 0.45632 | 0.065402 | 125.1478 | 862.8641 | 144.3584 | 995.3164 | 633.2965 | 351.8314 | 173.6265 | 78.6814 | 659.67 | 366.4833 | 200 | 93.3333 | 0.53336 | 8.5436 | 1233.6714 | 376.1193 | 562.9435 | 171.6291 | 0.52011 | 0.45632 | 0.86424 | 0.89462 | 0.99018 | 0.87282 | 1.1457
14.6176 | 4.4566 | 0.46632 | 0.066481 | 122.3557 | 843.6133 | 142.0147 | 979.1575 | 632.1766 | 351.2092 | 172.5066 | 78.0592 | 659.67 | 366.4833 | 200 | 93.3333 | 0.52238 | 8.3678 | 1232.5802 | 375.7866 | 574.7714 | 175.2352 | 0.58477 | 0.46632 | 0.84496 | 0.8801 | 0.98843 | 0.85486 | 1.1698
16.1125 | 4.9124 | 0.47632 | 0.06754 | 119.6789 | 825.1571 | 139.7881 | 963.8056 | 631.0365 | 350.5758 | 171.3665 | 77.4258 | 659.67 | 366.4833 | 200 | 93.3333 | 0.51188 | 8.1995 | 1231.4682 | 375.4476 | 586.5675 | 178.8316 | 0.64457 | 0.47632 | 0.82648 | 0.8663 | 0.98664 | 0.83766 | 1.1938
17.4964 | 5.3343 | 0.48632 | 0.068579 | 117.1101 | 807.4463 | 137.6716 | 949.2123 | 629.8765 | 349.9314 | 170.2065 | 76.7814 | 659.67 | 366.4833 | 200 | 93.3333 | 0.50181 | 8.0383 | 1230.3358 | 375.1024 | 598.3315 | 182.4181 | 0.69993 | 0.48632 | 0.80874 | 0.85318 | 0.98483 | 0.82119 | 1.2177
18.7787 | 5.7252 | 0.49632 | 0.069596 | 114.643 | 790.4363 | 135.6585 | 935.3329 | 628.6967 | 349.276 | 169.0267 | 76.126 | 659.67 | 366.4833 | 200 | 93.3333 | 0.49216 | 7.8837 | 1229.1831 | 374.7509 | 610.0627 | 185.9947 | 0.75123 | 0.49632 | 0.7917 | 0.84071 | 0.98299 | 0.8054 | 1.2416
19.9677 | 6.0877 | 0.50632 | 0.070593 | 112.2715 | 774.0854 | 133.7431 | 922.1263 | 627.4975 | 348.6097 | 167.8275 | 75.4597 | 659.67 | 366.4833 | 200 | 93.3333 | 0.4829 | 7.7354 | 1228.0102 | 374.3934 | 621.7607 | 189.5612 | 0.79879 | 0.50632 | 0.77532 | 0.82884 | 0.98111 | 0.79025 | 1.2654
21.0709 | 6.4241 | 0.51632 | 0.071569 | 109.9901 | 758.3556 | 131.9197 | 909.5546 | 626.2791 | 347.9328 | 166.6091 | 74.7828 | 659.67 | 366.4833 | 200 | 93.3333 | 0.47401 | 7.5929 | 1226.8174 | 374.0297 | 633.425 | 193.1174 | 0.84293 | 0.51632 | 0.75957 | 0.81754 | 0.97921 | 0.7757 | 1.2892
22.0954 | 6.7364 | 0.52632 | 0.072523 | 107.7937 | 743.2115 | 130.1833 | 897.5829 | 625.0417 | 347.2454 | 165.3717 | 74.0954 | 659.67 | 366.4833 | 200 | 93.3333 | 0.46547 | 7.456 | 1225.6048 | 373.66 | 645.0549 | 196.6631 | 0.88391 | 0.52632 | 0.7444 | 0.80678 | 0.97727 | 0.76171 | 1.3128
23.0471 | 7.0266 | 0.53632 | 0.073457 | 105.6774 | 728.6205 | 128.5293 | 886.1788 | 623.7856 | 346.5475 | 164.1156 | 73.3975 | 659.67 | 366.4833 | 200 | 93.3333 | 0.45725 | 7.3244 | 1224.3727 | 373.2844 | 656.6502 | 200.1982 | 0.92198 | 0.53632 | 0.72979 | 0.79653 | 0.97531 | 0.74826 | 1.3364
23.9319 | 7.2963 | 0.54632 | 0.074369 | 103.637 | 714.5524 | 126.9533 | 875.3124 | 622.511 | 345.8394 | 162.841 | 72.6894 | 659.67 | 366.4833 | 200 | 93.3333 | 0.44934 | 7.1977 | 1223.1212 | 372.9028 | 668.2102 | 203.7226 | 0.95738 | 0.54632 | 0.71569 | 0.78676 | 0.97331 | 0.73532 | 1.36
24.7547 | 7.5472 | 0.55632 | 0.075259 | 101.6684 | 700.979 | 125.4512 | 864.956 | 621.2182 | 345.1212 | 161.5482 | 71.9712 | 659.67 | 366.4833 | 200 | 93.3333 | 0.44172 | 7.0756 | 1221.8505 | 372.5154 | 679.7345 | 207.2361 | 0.99029 | 0.55632 | 0.7021 | 0.77745 | 0.97129 | 0.72285 | 1.3834
24.9974 | 7.6211 | 0.55941 | 0.07553 | 101.0735 | 696.8776 | 125.0011 | 861.8525 | 620.8148 | 344.8971 | 161.1448 | 71.7471 | 659.67 | 366.4833 | 200 | 93.3333 | 0.43942 | 7.0388 | 1221.4536 | 372.3944 | 683.291 | 208.3204 | 1 | 0.55941 | 0.69799 | 0.77466 | 0.97066 | 0.71909 | 1.3907