## Example 7.1 - Pipe P3
General Data
Rg | 53.353 | ft-lbf/lbm-R | Air gas constant
Rg | 0.28706 | kJ/kg-K
Gamma | 1.4 | - | Specific heat ratio
gc | 32.174 | lbm-ft/lbf-s2 | Weight-Mass conversion
gc | 1 | kg-m/N-s2
Temperature | 459.67 | degrees F | Convert from F to R
Temperature | 273.15 | degress C | Convert from C to K
Heat Conversion | 778.17 | ft_lbf/Btu | Convert Btu to lbf-ft
Specific Heat | 0.245 | Btu/lbm-R | Average over range
Specific Heat | 1.0251 | kJ/kg-K
Knowns
L | 25 | ft | pipe length
L | 7.62 | m
D | 4 | inches | pipe diameter
D | 10.16 | cm
D | 0.33333 | ft | pipe diameter
D | 0.10163 | m
A | 12.5664 | sq. inches | pipe area
A | 81.0732 | sq cm
A | 0.087266 | sq. ft | pipe area
A | 0.0081115 | sq m
f | 0.016 | - | friction factor
Inlet
mdot | 26.3993 | lbm/sec | mass flow rate
mdot | 11.9745 | kg/s
To1 | 200 | F
To1 | 93.3333 | C
To1 | 659.67 | R | degrees Rankine
Z | 1 | Compressibility factor (=1 means ideal gas)
Outlet
M2 | 1
1. Since we know M2, we can solve for M1 from the fL/D Eqn 1
M1 | 0.48484 | Iterate using goal seek
EQUATION 1
fL/D | 1.2 | Actual
Using current M1 and M2 in Eq. 1
fL/D | 1.2002 | (RHS of Eq 1)
fL/D difference | -0.00017585 | iterate until this is zero
2. Since we know M1 and M2, plus To_1 and To_2, we can get the static temperatures
T1 | 630.0487 | R
T1 | 170.3787 | F
T1 | 76.8771 | C
c1 | 1230.504 | ft/s (sonic velocity)
c1 | 375.1537 | m/s (sonic velocity)
V1 | 596.5992 | ft/s
V1 | 181.89 | m/s
rho1 | 0.50706 | lbm/ft3
rho1 | 8.1224 | kg/m3
P1 | 118.3676 | psia
P1 | 816.1159 | kPa
Po1 | 139.0166 | psia
Po1 | 699.635 | kPa
h1 | 154.3619 | Btu/lbm | = cp* T (approximation)
h1 | 358.802 | kJ/kg
ho1 | 161.4701 | Btu/lbm
ho1 | 375.3243 | kJ/kg
Outlet
1. Flow is adiabatic and horizontal - stagnation enthalpy is constant - also if gas is calorically perfect then stagnation temperature is also constant
ho2 | 161.4701 | Btu/lbm
ho2 | 375.3243 | kJ/kg
2. We know that To2 = To1 since the flow is adiabatic and air is acting as a calorically perfect gas
To2 | 659.67 | R
To2 | 200 | F
To2 | 93.3333 | C
Po2 | 101.4734 | psia
Po2 | 699.635 | kPa
From Saad page 94, solving for P2/P1 etc.
P2 | 53.6066 | psia
P2 | 369.6044 | kPa
T2 | 549.725 | R
T2 | 90.055 | F
T2 | 32.2528 | C
rho2 | 0.26319 | lbm/ft3
rho2 | 4.216 | kg/m3
V2 | 1149.3934 | ft/s
V2 | 350.4248 | m/s
h2 | 135.0869 | Btu/lbm
h2 | 313.9986 | kJ/kg
c2 | 1149.3934 | ft/s (sonic velocity)
c2 | 350.4248 | m/s (sonic velocity)
𝑓𝐿/𝐷=1/𝛾 (1/〖𝑀_1〗^2 −1/〖𝑀_2〗^2 )+(𝛾+1)/2𝛾 ln⁡[(〖𝑀_1〗^2/〖𝑀_2〗^2 )((1+(𝛾−1)/2 〖𝑀_2〗^2)/(1+(𝛾−1)/2 〖𝑀_1〗^2 ))]
𝑀=𝑉/𝑐
𝑀=𝑉/𝑐
𝑐=√𝛾𝑍𝑅𝑇

## Graph Data
x | x | M | f(M) | P | P | Po | Po | T | T | T | T | To | To | To | To | rho | rho | c | c | V | V
ft | m |  | (lbm-R/lbf-ft)^0.5 | psia | kPa | psia | kPa | R | K | F | C | R | K | F | C | lbm/ft | kg/m3 | ft/s | m/s | ft/s | m/s
0 | 0 | 0.48484 | 0.068427 | 118.3676 | 816.1159 | 139.0166 | 958.4863 | 630.0487 | 350.0271 | 170.3787 | 76.8771 | 659.67 | 366.4833 | 200 | 93.3333 | 0.50706 | 8.1224 | 1230.504 | 375.1537 | 596.5992 | 181.89
1.837 | 0.56005 | 0.49484 | 0.069448 | 115.8672 | 798.8763 | 136.9734 | 944.3989 | 628.8719 | 349.3733 | 169.2019 | 76.2233 | 659.67 | 366.4833 | 200 | 93.3333 | 0.49728 | 7.9657 | 1229.3543 | 374.8031 | 608.3353 | 185.4681
3.5401 | 1.0793 | 0.50484 | 0.070447 | 113.464 | 782.3068 | 135.0294 | 930.9953 | 627.6755 | 348.7086 | 168.0055 | 75.5586 | 659.67 | 366.4833 | 200 | 93.3333 | 0.4879 | 7.8153 | 1228.1844 | 374.4465 | 620.0382 | 189.036
5.1204 | 1.5611 | 0.51484 | 0.071426 | 111.1523 | 766.3685 | 133.1789 | 918.2369 | 626.4599 | 348.0333 | 166.7899 | 74.8833 | 659.67 | 366.4833 | 200 | 93.3333 | 0.47888 | 7.671 | 1226.9945 | 374.0837 | 631.7075 | 192.5937
6.5876 | 2.0084 | 0.52484 | 0.072384 | 108.927 | 751.0255 | 131.4169 | 906.0879 | 625.2253 | 347.3474 | 165.5553 | 74.1974 | 659.67 | 366.4833 | 200 | 93.3333 | 0.47022 | 7.5322 | 1225.7848 | 373.7149 | 643.3425 | 196.141
7.9506 | 2.424 | 0.53484 | 0.07332 | 106.7832 | 736.2443 | 129.7385 | 894.5156 | 623.9719 | 346.6511 | 164.3019 | 73.5011 | 659.67 | 366.4833 | 200 | 93.3333 | 0.46189 | 7.3988 | 1224.5555 | 373.3401 | 654.9429 | 199.6777
9.2175 | 2.8102 | 0.54484 | 0.074235 | 104.7164 | 721.9944 | 128.1392 | 883.4892 | 622.7 | 345.9445 | 163.03 | 72.7945 | 659.67 | 366.4833 | 200 | 93.3333 | 0.45388 | 7.2704 | 1223.3069 | 372.9594 | 666.5081 | 203.2037
10.3956 | 3.1694 | 0.55484 | 0.075129 | 102.7225 | 708.2469 | 126.6151 | 872.9806 | 621.4099 | 345.2277 | 161.7399 | 72.0777 | 659.67 | 366.4833 | 200 | 93.3333 | 0.44616 | 7.1468 | 1222.039 | 372.5729 | 678.0377 | 206.7188
11.4917 | 3.5036 | 0.56484 | 0.076001 | 100.7976 | 694.9754 | 125.1622 | 862.9636 | 620.1018 | 344.501 | 160.4318 | 71.351 | 659.67 | 366.4833 | 200 | 93.3333 | 0.43872 | 7.0277 | 1220.7521 | 372.1805 | 689.5312 | 210.2229
12.5119 | 3.8146 | 0.57484 | 0.076852 | 98.9382 | 682.1552 | 123.7771 | 853.4136 | 618.776 | 343.7645 | 159.106 | 70.6145 | 659.67 | 366.4833 | 200 | 93.3333 | 0.43155 | 6.9128 | 1219.4464 | 371.7824 | 700.9882 | 213.7159
13.4616 | 4.1041 | 0.58484 | 0.07768 | 97.1409 | 669.763 | 122.4565 | 844.3081 | 617.4327 | 343.0182 | 157.7627 | 69.8682 | 659.67 | 366.4833 | 200 | 93.3333 | 0.42464 | 6.802 | 1218.122 | 371.3787 | 712.4081 | 217.1976
14.346 | 4.3738 | 0.59484 | 0.078488 | 95.4025 | 657.7776 | 121.1972 | 835.6259 | 616.0723 | 342.2624 | 156.4023 | 69.1124 | 659.67 | 366.4833 | 200 | 93.3333 | 0.41796 | 6.695 | 1216.7793 | 370.9693 | 723.7906 | 220.6679
15.1697 | 4.6249 | 0.60484 | 0.079273 | 93.7203 | 646.1789 | 119.9965 | 827.3471 | 614.6949 | 341.4971 | 155.0249 | 68.3471 | 659.67 | 366.4833 | 200 | 93.3333 | 0.41151 | 6.5917 | 1215.4183 | 370.5544 | 735.1352 | 224.1266
15.937 | 4.8588 | 0.61484 | 0.080036 | 92.0914 | 634.9479 | 118.8516 | 819.4535 | 613.3008 | 340.7227 | 153.6308 | 67.5727 | 659.67 | 366.4833 | 200 | 93.3333 | 0.40527 | 6.4919 | 1214.0393 | 370.1339 | 746.4415 | 227.5736
16.6518 | 5.0768 | 0.62484 | 0.080778 | 90.5133 | 624.0674 | 117.7601 | 811.9279 | 611.8903 | 339.9391 | 152.2203 | 66.7891 | 659.67 | 366.4833 | 200 | 93.3333 | 0.39925 | 6.3953 | 1212.6424 | 369.7081 | 757.7091 | 231.0089
17.3178 | 5.2798 | 0.63484 | 0.081498 | 88.9836 | 613.5206 | 116.7197 | 804.754 | 610.4638 | 339.1465 | 150.7938 | 65.9965 | 659.67 | 366.4833 | 200 | 93.3333 | 0.39342 | 6.3019 | 1211.228 | 369.2768 | 768.9376 | 234.4322
17.9381 | 5.4689 | 0.64484 | 0.082197 | 87.5001 | 603.2923 | 115.728 | 797.9169 | 609.0213 | 338.3452 | 149.3513 | 65.1952 | 659.67 | 366.4833 | 200 | 93.3333 | 0.38777 | 6.2116 | 1209.7962 | 368.8403 | 780.1266 | 237.8435
18.516 | 5.6451 | 0.65484 | 0.082873 | 86.0607 | 593.368 | 114.7832 | 791.4023 | 607.5633 | 337.5352 | 147.8933 | 64.3852 | 659.67 | 366.4833 | 200 | 93.3333 | 0.38231 | 6.124 | 1208.3472 | 368.3985 | 791.2757 | 241.2426
19.0541 | 5.8092 | 0.66484 | 0.083528 | 84.6634 | 583.7339 | 113.8832 | 785.1972 | 606.09 | 336.7166 | 146.42 | 63.5666 | 659.67 | 366.4833 | 200 | 93.3333 | 0.37702 | 6.0393 | 1206.8812 | 367.9516 | 802.3845 | 244.6294
19.5552 | 5.962 | 0.67484 | 0.084162 | 83.3064 | 574.3774 | 113.0262 | 779.2889 | 604.6016 | 335.8898 | 144.9316 | 62.7398 | 659.67 | 366.4833 | 200 | 93.3333 | 0.37189 | 5.9571 | 1205.3984 | 367.4995 | 813.4526 | 248.0039
20.0216 | 6.1042 | 0.68484 | 0.084773 | 81.9878 | 565.2864 | 112.2107 | 773.6658 | 603.0984 | 335.0547 | 143.4284 | 61.9047 | 659.67 | 366.4833 | 200 | 93.3333 | 0.36691 | 5.8774 | 1203.8991 | 367.0424 | 824.4798 | 251.3658
20.4556 | 6.2365 | 0.69484 | 0.085363 | 80.7061 | 556.4495 | 111.4349 | 768.3169 | 601.5808 | 334.2116 | 141.9108 | 61.0616 | 659.67 | 366.4833 | 200 | 93.3333 | 0.36209 | 5.8001 | 1202.3834 | 366.5803 | 835.4656 | 254.7151
20.8592 | 6.3595 | 0.70484 | 0.085932 | 79.4598 | 547.856 | 110.6974 | 763.2319 | 600.049 | 333.3605 | 140.379 | 60.2105 | 659.67 | 366.4833 | 200 | 93.3333 | 0.35741 | 5.7251 | 1200.8515 | 366.1133 | 846.4098 | 258.0518
21.2343 | 6.4739 | 0.71484 | 0.08648 | 78.2472 | 539.4957 | 109.9967 | 758.401 | 598.5032 | 332.5018 | 138.8332 | 59.3518 | 659.67 | 366.4833 | 200 | 93.3333 | 0.35286 | 5.6523 | 1199.3038 | 365.6414 | 857.3119 | 261.3756
21.5827 | 6.5801 | 0.72484 | 0.087006 | 77.0671 | 531.3592 | 109.3316 | 753.815 | 596.9438 | 331.6354 | 137.2738 | 58.4854 | 659.67 | 366.4833 | 200 | 93.3333 | 0.34845 | 5.5816 | 1197.7403 | 365.1647 | 868.1717 | 264.6865
21.9061 | 6.6787 | 0.73484 | 0.087511 | 75.9181 | 523.4373 | 108.7007 | 749.4653 | 595.3709 | 330.7616 | 135.7009 | 57.6116 | 659.67 | 366.4833 | 200 | 93.3333 | 0.34416 | 5.5129 | 1196.1614 | 364.6833 | 878.9888 | 267.9844
22.206 | 6.7701 | 0.74484 | 0.087995 | 74.7991 | 515.7215 | 108.1029 | 745.3437 | 593.785 | 329.8805 | 134.115 | 56.7305 | 659.67 | 366.4833 | 200 | 93.3333 | 0.33999 | 5.4462 | 1194.5672 | 364.1973 | 889.763 | 271.2692
22.4838 | 6.8548 | 0.75484 | 0.088458 | 73.7087 | 508.2038 | 107.5371 | 741.4425 | 592.1862 | 328.9923 | 132.5162 | 55.8423 | 659.67 | 366.4833 | 200 | 93.3333 | 0.33594 | 5.3813 | 1192.9579 | 363.7067 | 900.4939 | 274.5408
22.7409 | 6.9332 | 0.76484 | 0.0889 | 72.6459 | 500.8764 | 107.0022 | 737.7544 | 590.5748 | 328.0971 | 130.9048 | 54.9471 | 659.67 | 366.4833 | 200 | 93.3333 | 0.332 | 5.3182 | 1191.3337 | 363.2115 | 911.1813 | 277.7992
22.9785 | 7.0056 | 0.77484 | 0.089321 | 71.6097 | 493.732 | 106.4972 | 734.2725 | 588.9512 | 327.1951 | 129.2812 | 54.0451 | 659.67 | 366.4833 | 200 | 93.3333 | 0.32817 | 5.2567 | 1189.695 | 362.7119 | 921.8248 | 281.0442
23.1978 | 7.0725 | 0.78484 | 0.089722 | 70.5991 | 486.7638 | 106.0211 | 730.9903 | 587.3156 | 326.2864 | 127.6456 | 53.1364 | 659.67 | 366.4833 | 200 | 93.3333 | 0.32444 | 5.197 | 1188.0418 | 362.2079 | 932.4243 | 284.2757
23.3998 | 7.1341 | 0.79484 | 0.090103 | 69.613 | 479.9652 | 105.5732 | 727.9016 | 585.6682 | 325.3712 | 125.9982 | 52.2212 | 659.67 | 366.4833 | 200 | 93.3333 | 0.32081 | 5.1388 | 1186.3744 | 361.6995 | 942.9794 | 287.4937
23.5856 | 7.1907 | 0.80484 | 0.090464 | 68.6507 | 473.33 | 105.1524 | 725.0007 | 584.0093 | 324.4496 | 124.3393 | 51.2996 | 659.67 | 366.4833 | 200 | 93.3333 | 0.31727 | 5.0822 | 1184.6931 | 361.1869 | 953.4899 | 290.6982
23.7561 | 7.2427 | 0.81484 | 0.090804 | 67.7112 | 466.8522 | 104.7581 | 722.2819 | 582.3393 | 323.5218 | 122.6693 | 50.3718 | 659.67 | 366.4833 | 200 | 93.3333 | 0.31383 | 5.027 | 1182.998 | 360.6701 | 963.9556 | 293.8889
23.9123 | 7.2903 | 0.82484 | 0.091125 | 66.7936 | 460.5262 | 104.3894 | 719.74 | 580.6583 | 322.5879 | 120.9883 | 49.4379 | 659.67 | 366.4833 | 200 | 93.3333 | 0.31047 | 4.9732 | 1181.2893 | 360.1492 | 974.3763 | 297.0659
24.0548 | 7.3338 | 0.83484 | 0.091426 | 65.8974 | 454.3466 | 104.0457 | 717.3702 | 578.9667 | 321.6482 | 119.2967 | 48.4982 | 659.67 | 366.4833 | 200 | 93.3333 | 0.3072 | 4.9208 | 1179.5674 | 359.6242 | 984.7516 | 300.2291
24.1846 | 7.3734 | 0.84484 | 0.091707 | 65.0216 | 448.3083 | 103.7263 | 715.1677 | 577.2647 | 320.7026 | 117.5947 | 47.5526 | 659.67 | 366.4833 | 200 | 93.3333 | 0.30401 | 4.8698 | 1177.8323 | 359.0952 | 995.0814 | 303.3785
24.3023 | 7.4092 | 0.85484 | 0.09197 | 64.1656 | 442.4064 | 103.4304 | 713.128 | 575.5526 | 319.7514 | 115.8826 | 46.6014 | 659.67 | 366.4833 | 200 | 93.3333 | 0.3009 | 4.8199 | 1176.0843 | 358.5623 | 1005.3655 | 306.5139
24.4087 | 7.4417 | 0.86484 | 0.092213 | 63.3287 | 436.6363 | 103.1576 | 711.2469 | 573.8306 | 318.7948 | 114.1606 | 45.6448 | 659.67 | 366.4833 | 200 | 93.3333 | 0.29787 | 4.7714 | 1174.3237 | 358.0255 | 1015.6037 | 309.6353
24.5043 | 7.4708 | 0.87484 | 0.092437 | 62.5103 | 430.9935 | 102.9072 | 709.5204 | 572.0991 | 317.8328 | 112.4291 | 44.6828 | 659.67 | 366.4833 | 200 | 93.3333 | 0.29491 | 4.7239 | 1172.5506 | 357.4849 | 1025.7957 | 312.7426
24.5898 | 7.4969 | 0.88484 | 0.092643 | 61.7097 | 425.4739 | 102.6787 | 707.9447 | 570.3583 | 316.8657 | 110.6883 | 43.7157 | 659.67 | 366.4833 | 200 | 93.3333 | 0.29202 | 4.6777 | 1170.7653 | 356.9406 | 1035.9415 | 315.8358
24.6657 | 7.52 | 0.89484 | 0.09283 | 60.9264 | 420.0732 | 102.4715 | 706.5162 | 568.6084 | 315.8936 | 108.9384 | 42.7436 | 659.67 | 366.4833 | 200 | 93.3333 | 0.2892 | 4.6325 | 1168.9679 | 356.3927 | 1046.0408 | 318.9149
24.7326 | 7.5404 | 0.90484 | 0.093 | 60.1599 | 414.7878 | 102.2851 | 705.2315 | 566.8497 | 314.9165 | 107.1797 | 41.7665 | 659.67 | 366.4833 | 200 | 93.3333 | 0.28645 | 4.5884 | 1167.1588 | 355.8411 | 1056.0935 | 321.9797
24.791 | 7.5582 | 0.91484 | 0.093151 | 59.4094 | 409.6138 | 102.1192 | 704.0872 | 565.0826 | 313.9348 | 105.4126 | 40.7848 | 659.67 | 366.4833 | 200 | 93.3333 | 0.28376 | 4.5454 | 1165.338 | 355.286 | 1066.0994 | 325.0303
24.8414 | 7.5736 | 0.92484 | 0.093284 | 58.6747 | 404.5478 | 101.9731 | 703.0804 | 563.3071 | 312.9484 | 103.6371 | 39.7984 | 659.67 | 366.4833 | 200 | 93.3333 | 0.28113 | 4.5033 | 1163.5059 | 354.7274 | 1076.0583 | 328.0666
24.8841 | 7.5866 | 0.93484 | 0.0934 | 57.9551 | 399.5863 | 101.8466 | 702.208 | 561.5237 | 311.9576 | 101.8537 | 38.8076 | 659.67 | 366.4833 | 200 | 93.3333 | 0.27857 | 4.4622 | 1161.6626 | 354.1654 | 1085.9702 | 331.0885
24.9197 | 7.5975 | 0.94484 | 0.093499 | 57.2502 | 394.7261 | 101.7392 | 701.4673 | 559.7325 | 310.9625 | 100.0625 | 37.8125 | 659.67 | 366.4833 | 200 | 93.3333 | 0.27606 | 4.422 | 1159.8084 | 353.6001 | 1095.8349 | 334.096
24.9485 | 7.6062 | 0.95484 | 0.09358 | 56.5595 | 389.964 | 101.6505 | 700.8556 | 557.9339 | 309.9633 | 98.2639 | 36.8133 | 659.67 | 366.4833 | 200 | 93.3333 | 0.27361 | 4.3828 | 1157.9434 | 353.0315 | 1105.6522 | 337.0891
24.9709 | 7.6131 | 0.96484 | 0.093645 | 55.8826 | 385.2972 | 101.5801 | 700.3704 | 556.128 | 308.96 | 96.458 | 35.81 | 659.67 | 366.4833 | 200 | 93.3333 | 0.27121 | 4.3444 | 1156.0679 | 352.4597 | 1115.4221 | 340.0677
24.9872 | 7.618 | 0.97484 | 0.093693 | 55.2191 | 380.7228 | 101.5277 | 700.0093 | 554.3151 | 307.9529 | 94.6451 | 34.8029 | 659.67 | 366.4833 | 200 | 93.3333 | 0.26887 | 4.3068 | 1154.1821 | 351.8848 | 1125.1444 | 343.0318
24.9978 | 7.6213 | 0.98484 | 0.093725 | 54.5687 | 376.2379 | 101.493 | 699.7701 | 552.4955 | 306.942 | 92.8255 | 33.792 | 659.67 | 366.4833 | 200 | 93.3333 | 0.26657 | 4.2701 | 1152.2862 | 351.3068 | 1134.8191 | 345.9814
25.003 | 7.6229 | 0.99484 | 0.093741 | 53.9308 | 371.84 | 101.4757 | 699.6505 | 550.6695 | 305.9275 | 90.9995 | 32.7775 | 659.67 | 366.4833 | 200 | 93.3333 | 0.26433 | 4.2342 | 1150.3804 | 350.7257 | 1144.4459 | 348.9164
25.0037 | 7.6231 | 1 | 0.093743 | 53.6066 | 369.6044 | 101.4734 | 699.635 | 549.725 | 305.4028 | 90.055 | 32.2528 | 659.67 | 366.4833 | 200 | 93.3333 | 0.26319 | 4.216 | 1149.3934 | 350.4248 | 1149.3934 | 350.4248