## Example 7.2 - Pipe P1
General Data
Rg | 53.353 | ft-lbf/lbm-R | Air gas constant
Rg | 0.28706 | kJ/kg-K
Gamma | 1.4 | - | Specific heat ratio
gc | 32.174 | lbm-ft/lbf-s2 | Weight-Mass conversion
gc | 1 | kg-m/N-s2
Temperature | 459.67 | degrees F | Convert from F to R
Temperature | 273.15 | degress C | Convert from C to K
Heat Conversion | 778.17 | ft_lbf/Btu | Convert Btu to lbf-ft
Specific Heat | 0.245 | Btu/lbm-R | Average over range
Specific Heat | 1.0251 | kJ/kg-K
Knowns
L | 100 | ft | pipe length
L | 30.48 | m
D | 3 | inches | pipe diameter
D | 7.62 | cm
D | 0.25 | ft | pipe diameter
D | 0.07622 | m
A | 7.0686 | sq. inches | pipe area
A | 45.6037 | sq cm
A | 0.049087 | sq. ft | pipe area
A | 0.0045627 | sq m
f | 0.017 | - | friction factor
Inlet
Po1 | 400 | psia
Po1 | 2757.904 | kPa
To1 | 200 | F
To1 | 93.3333 | C
To1 | 659.67 | R | degrees Rankine
Z | 1 | Compressibility factor (=1 means ideal gas)
Choked Flow Calc
CdA | 2 | sq. inches | choked flow area of orifice
CdA | 12.9032 | sq cm
CdA | 0.013889 | sq. ft | choked flow area of orifice
CdA | 0.0012903 | sq m
1. At the choke point and immediately upstream at the pipe, the mass flow rate, stagnation temeprature and stagnation pressure are all the same
Hence, from the mass conservation equation
and applying mass conservation at location 2 in the pipe and the connected orifice we can equate the above at both locations
But Morifice is "1" if it is choked, hence we can solve for M2 iteratively from the following
EQUATION 1
LHS of Eq. 1 | 0.16374
M2 | 0.16648 | Iterate using goal seek
RHS of Eq. 1 | 0.16374
difference | -3.6044e-06 | iterate until this is zero
2. Now that we know M2 we can iterate for M1
fL/D | 6.8 | Actual
M1 | 0.14762 | Iterate using goal seek
fL/D | 6.7999
difference | 0.00014282 | iterate until this is zero
f(M) | 0.023603 | Using M1
mdot | 14.7385 | lbm/sec | mass flow rate
mdot | 6.6853 | kg/s
P1 | 393.9574 | psia
P1 | 2716.2419 | kPa
T1 | 656.8073 | R
T1 | 197.1373 | F
T1 | 91.7429 | C
rho1 | 1.6189 | lbm/ft3
rho1 | 25.932 | kg/m3
V1 | 185.4683 | ft/s
V1 | 56.5452 | m/s
c1 | 1256.3625 | ft/s (sonic velocity)
c1 | 383.0373 | m/s (sonic velocity)
h1 | 160.9178 | Btu/lbm | = cp* T (approximation)
h1 | 374.0405 | kJ/kg
ho1 | 161.6047 | Btu/lbm
ho1 | 375.6373 | kJ/kg
Outlet
1. Flow is adiabatic and horizontal - stagnation enthalpy is constant - also if gas is calorically perfect then stagnation temperature is also constant
ho2 | 161.6047 | Btu/lbm
ho2 | 375.6373 | kJ/kg
Exit Mach Number, M2 =1 for choked flow, we can find everything else with fundamental relationships
From Saad page 94, solving for P2/P1 etc.
P2 | 349.1262 | psia
P2 | 2407.1411 | kPa
T2 | 656.0335 | R
T2 | 196.3635 | F
T2 | 91.313 | C
Po2 | 355.9467 | psia |  | P orifice | 188.0402 | psia
Po2 | 2454.1671 | kPa |  |  | 1296.4918 | kPa
To2 | 659.67 | R |  | T orifice | 549.725 | R
To2 | 200 | F |  |  | 90.055 | F
To2 | 93.3333 | C |  |  | 32.2528 | C
rho2 | 1.4363 | lbm/ft3 |  | Rho orifice | 0.92323 | lbm/ft3
rho2 | 23.0081 | kg/m3 |  |  | 14.7887 | kg/m3
V2 | 209.0377 | ft/s |  | V orifice | 1149.4187 | ft/s
V2 | 63.731 | m/s |  |  | 350.4325 | m/s
h2 | 160.7321 | Btu/lbm
h2 | 373.6089 | kJ/kg
c2 | 1255.6221 | ft/s
c2 | 382.8116 | m/s (sonic velocity)
𝑓𝐿/𝐷=1/𝛾 (1/〖𝑀_1〗^2 −1/〖𝑀_2〗^2 )+(𝛾+1)/2𝛾 ln⁡[(〖𝑀_1〗^2/〖𝑀_2〗^2 )((1+(𝛾−1)/2 〖𝑀_2〗^2)/(1+(𝛾−1)/2 〖𝑀_1〗^2 ))]
𝑀=𝑉/𝑐
𝑀=𝑉/𝑐
𝐶_𝑑 𝐴[𝑀_𝑜𝑟𝑖𝑓𝑖𝑐𝑒 (1+(𝛾−1)/2 〖𝑀_𝑜𝑟𝑖𝑓𝑖𝑐𝑒〗^2 )^(−(𝛾+1)∕[2(𝛾−1)] ) ]
=𝐴_2 [𝑀_2 (1+(𝛾−1)/2 〖𝑀_2〗^2 )^(−(𝛾+1)∕[2(𝛾−1)] ) ]
(𝐶_𝑑 𝐴)/𝐴_2 (1+(𝛾−1)/2)^(−(𝛾+1)∕[2(𝛾−1)] )
=𝑀_2 (1+(𝛾−1)/2 〖𝑀_2〗^2 )^(−(𝛾+1)∕[2(𝛾−1)] )

## Graph Data
|  | x | x | M | f(M) | P | P | Po | Po | T | T | T | T | To | To | To | To | rho | rho | c | c | V | V | x/L | M | P/P1 | Po/Po1 | T/T1 | rho/rho1 | V/V1
|  | ft | m |  | (lbm-R/lbf-ft)^0.5 | psia | kPa | psia | kPa | R | K | F | C | R | K | F | C | lbm/ft | kg/m3 | ft/s | m/s | ft/s | m/s
|  | 0 | 0 | 0.14762 | 0.023603 | 393.9574 | 2716.2419 | 400 | 2757.904 | 656.8073 | 364.8929 | 197.1373 | 91.7429 | 659.67 | 366.4833 | 200 | 93.3333 | 1.6189 | 25.932 | 1256.3625 | 383.0373 | 185.4683 | 56.5452 | 0 | 0.14762 | 1 | 1 | 1 | 1 | 1
|  | 15.4986 | 4.7252 | 0.15012 | 0.023992 | 387.3682 | 2670.8105 | 393.5137 | 2713.1828 | 656.7099 | 364.8389 | 197.0399 | 91.6889 | 659.67 | 366.4833 | 200 | 93.3333 | 1.592 | 25.502 | 1256.2694 | 383.009 | 188.5952 | 57.4985 | 0.12397 | 0.15012 | 0.98327 | 0.98378 | 0.99985 | 0.98342 | 1.0169
|  | 30.2282 | 9.2159 | 0.15262 | 0.024381 | 380.9943 | 2626.8641 | 387.2429 | 2669.947 | 656.611 | 364.7839 | 196.941 | 91.6339 | 659.67 | 366.4833 | 200 | 93.3333 | 1.5661 | 25.0862 | 1256.1747 | 382.9801 | 191.7214 | 58.4517 | 0.2418 | 0.15262 | 0.9671 | 0.96811 | 0.9997 | 0.96738 | 1.0337
|  | 44.2384 | 13.4873 | 0.15512 | 0.024769 | 374.8254 | 2584.3311 | 381.1771 | 2628.1247 | 656.5104 | 364.728 | 196.8404 | 91.578 | 659.67 | 366.4833 | 200 | 93.3333 | 1.541 | 24.6838 | 1256.0785 | 382.9508 | 194.847 | 59.4046 | 0.35387 | 0.15512 | 0.95144 | 0.95294 | 0.99955 | 0.95187 | 1.0506
|  | 57.5747 | 17.5532 | 0.15762 | 0.025156 | 368.8517 | 2543.1442 | 375.3066 | 2587.6488 | 656.4083 | 364.6713 | 196.7383 | 91.5213 | 659.67 | 366.4833 | 200 | 93.3333 | 1.5166 | 24.2942 | 1255.9808 | 382.921 | 197.9718 | 60.3572 | 0.46054 | 0.15762 | 0.93627 | 0.93827 | 0.99939 | 0.93684 | 1.0674
|  | 70.2788 | 21.4265 | 0.16012 | 0.025543 | 363.0642 | 2503.2403 | 369.6222 | 2548.4562 | 656.3045 | 364.6136 | 196.6345 | 91.4636 | 659.67 | 366.4833 | 200 | 93.3333 | 1.4931 | 23.9168 | 1255.8815 | 382.8907 | 201.0958 | 61.3097 | 0.56216 | 0.16012 | 0.92158 | 0.92406 | 0.99923 | 0.92229 | 1.0843
|  | 82.3897 | 25.1188 | 0.16262 | 0.025929 | 357.4541 | 2464.5602 | 364.1153 | 2510.4877 | 656.1992 | 364.5551 | 196.5292 | 91.4051 | 659.67 | 366.4833 | 200 | 93.3333 | 1.4702 | 23.551 | 1255.7807 | 382.86 | 204.2191 | 62.2619 | 0.65904 | 0.16262 | 0.90734 | 0.91029 | 0.99907 | 0.90818 | 1.1011
|  | 93.9432 | 28.6412 | 0.16512 | 0.026315 | 352.0135 | 2427.0485 | 358.7779 | 2473.6877 | 656.0922 | 364.4957 | 196.4222 | 91.3457 | 659.67 | 366.4833 | 200 | 93.3333 | 1.4481 | 23.1963 | 1255.6784 | 382.8288 | 207.3417 | 63.2139 | 0.75146 | 0.16512 | 0.89353 | 0.89694 | 0.99891 | 0.89451 | 1.1179
|  | 99.9979 | 30.4872 | 0.16648 | 0.026525 | 349.1262 | 2407.1411 | 355.9467 | 2454.1671 | 656.0335 | 364.463 | 196.3635 | 91.313 | 659.67 | 366.4833 | 200 | 93.3333 | 1.4363 | 23.0081 | 1255.6221 | 382.8116 | 209.0377 | 63.731 | 0.79989 | 0.16648 | 0.8862 | 0.88987 | 0.99882 | 0.88725 | 1.1271
0.013889 | Jct Calc CdA=2 in2 | 100 | 30.4878 | 1 | 0.093743 | 188.0443 | 1296.5203 | 355.9545 | 2454.2211 | 549.725 | 305.4028 | 90.055 | 32.2528 | 659.67 | 366.4833 | 200 | 93.3333 | 0.92325 | 14.789 | 1149.3934 | 350.4248 | 1149.3934 | 350.4248 | 0.79991 | 1 | 0.47732 | 0.88989 | 0.83697 | 0.5703 | 6.1973
| * | 100 | 0 | 0.43927 | 0.063516 | 130.1936 | 897.6533 | 148.6441 | 1024.8652 | 635.1577 | 352.8654 | 175.4877 | 79.7154 | 659.67 | 366.4833 | 200 | 93.3333 | 0.55324 | 8.862 | 1235.4829 | 376.6716 | 542.7166 | 165.4624 | 0.79991 | 0.43927 | 0.33048 | 0.37161 | 0.96704 | 0.34174 | 2.9262
| * | 101.8504 | 31.052 | 0.44927 | 0.06463 | 127.1869 | 876.9234 | 146.0829 | 1007.2062 | 634.0728 | 352.2626 | 174.4028 | 79.1126 | 659.67 | 366.4833 | 200 | 93.3333 | 0.54139 | 8.6722 | 1234.4273 | 376.3498 | 554.5971 | 169.0845 | 0.81471 | 0.44927 | 0.32284 | 0.36521 | 0.96539 | 0.33442 | 2.9903
| * | 103.559 | 31.5729 | 0.45927 | 0.065724 | 124.3091 | 857.0816 | 143.6522 | 990.4475 | 632.9672 | 351.6485 | 173.2972 | 78.4985 | 659.67 | 366.4833 | 200 | 93.3333 | 0.53006 | 8.4908 | 1233.3507 | 376.0215 | 566.4469 | 172.6972 | 0.82837 | 0.45927 | 0.31554 | 0.35913 | 0.9637 | 0.32742 | 3.0541
| * | 105.1381 | 32.0543 | 0.46927 | 0.066797 | 121.5519 | 838.0712 | 141.344 | 974.5327 | 631.8413 | 351.023 | 172.1713 | 77.873 | 659.67 | 366.4833 | 200 | 93.3333 | 0.51923 | 8.3172 | 1232.2533 | 375.687 | 578.2654 | 176.3004 | 0.84101 | 0.46927 | 0.30854 | 0.35336 | 0.96199 | 0.32073 | 3.1179
| * | 106.5991 | 32.4997 | 0.47927 | 0.06785 | 118.9078 | 819.8405 | 139.1506 | 959.4102 | 630.6953 | 350.3863 | 171.0253 | 77.2363 | 659.67 | 366.4833 | 200 | 93.3333 | 0.50886 | 8.1511 | 1231.1353 | 375.3461 | 590.0521 | 179.8939 | 0.85269 | 0.47927 | 0.30183 | 0.34788 | 0.96024 | 0.31433 | 3.1814
| * | 107.952 | 32.9122 | 0.48927 | 0.068882 | 116.3698 | 802.3416 | 137.0653 | 945.0326 | 629.5294 | 349.7386 | 169.8594 | 76.5886 | 659.67 | 366.4833 | 200 | 93.3333 | 0.49892 | 7.9919 | 1229.9968 | 374.999 | 601.8065 | 183.4776 | 0.86352 | 0.48927 | 0.29539 | 0.34266 | 0.95847 | 0.30819 | 3.2448
| * | 109.2058 | 33.2945 | 0.49927 | 0.069893 | 113.9316 | 785.5308 | 135.0818 | 931.3565 | 628.3439 | 349.0799 | 168.6739 | 75.9299 | 659.67 | 366.4833 | 200 | 93.3333 | 0.48938 | 7.8392 | 1228.8381 | 374.6458 | 613.5279 | 187.0512 | 0.87354 | 0.49927 | 0.2892 | 0.3377 | 0.95666 | 0.3023 | 3.308
| * | 110.3687 | 33.649 | 0.50927 | 0.070884 | 111.5873 | 769.3675 | 133.1941 | 918.3415 | 627.1389 | 348.4105 | 167.4689 | 75.2605 | 659.67 | 366.4833 | 200 | 93.3333 | 0.48024 | 7.6926 | 1227.6593 | 374.2864 | 625.216 | 190.6146 | 0.88285 | 0.50927 | 0.28325 | 0.33299 | 0.95483 | 0.29665 | 3.371
| * | 111.448 | 33.978 | 0.51927 | 0.071853 | 109.3315 | 753.8146 | 131.397 | 905.9509 | 625.9149 | 347.7305 | 166.2449 | 74.5805 | 659.67 | 366.4833 | 200 | 93.3333 | 0.47145 | 7.5519 | 1226.4606 | 373.9209 | 636.8701 | 194.1677 | 0.89148 | 0.51927 | 0.27752 | 0.32849 | 0.95297 | 0.29122 | 3.4338
| * | 112.4503 | 34.2836 | 0.52927 | 0.072802 | 107.1593 | 738.8375 | 129.6855 | 894.1504 | 624.6719 | 347.0399 | 165.0019 | 73.8899 | 659.67 | 366.4833 | 200 | 93.3333 | 0.463 | 7.4166 | 1225.2422 | 373.5495 | 648.4899 | 197.7103 | 0.8995 | 0.52927 | 0.27201 | 0.32421 | 0.95107 | 0.286 | 3.4965
| * | 113.3817 | 34.5676 | 0.53927 | 0.073729 | 105.0659 | 724.4043 | 128.055 | 882.9085 | 623.4103 | 346.3391 | 163.7403 | 73.1891 | 659.67 | 366.4833 | 200 | 93.3333 | 0.45487 | 7.2864 | 1224.0043 | 373.1721 | 660.0747 | 201.2423 | 0.90695 | 0.53927 | 0.26669 | 0.32014 | 0.94915 | 0.28098 | 3.559
| * | 114.2476 | 34.8316 | 0.54927 | 0.074634 | 103.0472 | 710.4854 | 126.5013 | 872.1958 | 622.1303 | 345.6279 | 162.4603 | 72.4779 | 659.67 | 366.4833 | 200 | 93.3333 | 0.44705 | 7.1611 | 1222.7471 | 372.7888 | 671.6242 | 204.7635 | 0.91387 | 0.54927 | 0.26157 | 0.31625 | 0.9472 | 0.27615 | 3.6212
| * | 115.053 | 35.0771 | 0.55927 | 0.075518 | 101.099 | 697.0534 | 125.0203 | 861.9852 | 620.8322 | 344.9068 | 161.1622 | 71.7568 | 659.67 | 366.4833 | 200 | 93.3333 | 0.43952 | 7.0404 | 1221.4708 | 372.3996 | 683.1379 | 208.2737 | 0.92032 | 0.55927 | 0.25662 | 0.31255 | 0.94523 | 0.27149 | 3.6833
| * | 115.8024 | 35.3056 | 0.56927 | 0.076381 | 99.2178 | 684.0826 | 123.6086 | 852.2515 | 619.5162 | 344.1757 | 159.8462 | 71.0257 | 659.67 | 366.4833 | 200 | 93.3333 | 0.43226 | 6.9241 | 1220.1755 | 372.0047 | 694.6152 | 211.7729 | 0.92631 | 0.56927 | 0.25185 | 0.30902 | 0.94322 | 0.26701 | 3.7452
| * | 116.5 | 35.5183 | 0.57927 | 0.077222 | 97.4 | 671.5493 | 122.2626 | 842.9712 | 618.1826 | 343.4348 | 158.5126 | 70.2848 | 659.67 | 366.4833 | 200 | 93.3333 | 0.42525 | 6.8119 | 1218.8615 | 371.6041 | 706.0558 | 215.2609 | 0.93189 | 0.57927 | 0.24723 | 0.30566 | 0.94119 | 0.26268 | 3.8069
| * | 117.1495 | 35.7163 | 0.58927 | 0.078041 | 95.6424 | 659.4314 | 120.9792 | 834.1225 | 616.8317 | 342.6843 | 157.1617 | 69.5343 | 659.67 | 366.4833 | 200 | 93.3333 | 0.41849 | 6.7036 | 1217.529 | 371.1979 | 717.4592 | 218.7376 | 0.93709 | 0.58927 | 0.24277 | 0.30245 | 0.93914 | 0.25851 | 3.8684
| * | 117.7544 | 35.9007 | 0.59927 | 0.078838 | 93.9421 | 647.7081 | 119.7555 | 825.6851 | 615.4637 | 341.9243 | 155.7937 | 68.7743 | 659.67 | 366.4833 | 200 | 93.3333 | 0.41197 | 6.5991 | 1216.1781 | 370.786 | 728.8249 | 222.2027 | 0.94193 | 0.59927 | 0.23846 | 0.29939 | 0.93705 | 0.25448 | 3.9296
| * | 118.3179 | 36.0725 | 0.60927 | 0.079614 | 92.2962 | 636.3602 | 118.5886 | 817.64 | 614.0788 | 341.1549 | 154.4088 | 68.0049 | 659.67 | 366.4833 | 200 | 93.3333 | 0.40566 | 6.4981 | 1214.8091 | 370.3686 | 740.1526 | 225.6563 | 0.94643 | 0.60927 | 0.23428 | 0.29647 | 0.93495 | 0.25058 | 3.9907
| * | 118.8427 | 36.2325 | 0.61927 | 0.080368 | 90.7021 | 625.3695 | 117.4761 | 809.9693 | 612.6775 | 340.3764 | 153.0075 | 67.2264 | 659.67 | 366.4833 | 200 | 93.3333 | 0.39957 | 6.4004 | 1213.4222 | 369.9458 | 751.4418 | 229.0981 | 0.95063 | 0.61927 | 0.23023 | 0.29369 | 0.93281 | 0.24682 | 4.0516
| * | 119.3317 | 36.3816 | 0.62927 | 0.0811 | 89.1574 | 614.7192 | 116.4155 | 802.6567 | 611.2598 | 339.5888 | 151.5898 | 66.4388 | 659.67 | 366.4833 | 200 | 93.3333 | 0.39367 | 6.306 | 1212.0175 | 369.5175 | 762.6921 | 232.5281 | 0.95454 | 0.62927 | 0.22631 | 0.29104 | 0.93065 | 0.24318 | 4.1123
| * | 119.7873 | 36.5205 | 0.63927 | 0.081811 | 87.6598 | 604.3933 | 115.4045 | 795.6864 | 609.8262 | 338.7923 | 150.1562 | 65.6423 | 659.67 | 366.4833 | 200 | 93.3333 | 0.38797 | 6.2147 | 1210.5954 | 369.0839 | 773.9031 | 235.9461 | 0.95819 | 0.63927 | 0.22251 | 0.28851 | 0.92847 | 0.23965 | 4.1727
| * | 120.2116 | 36.6499 | 0.64927 | 0.082499 | 86.2071 | 594.3769 | 114.4411 | 789.044 | 608.3768 | 337.9871 | 148.7068 | 64.8371 | 659.67 | 366.4833 | 200 | 93.3333 | 0.38245 | 6.1262 | 1209.1559 | 368.6451 | 785.0745 | 239.352 | 0.96158 | 0.64927 | 0.21882 | 0.2861 | 0.92626 | 0.23624 | 4.2329
| * | 120.6068 | 36.7704 | 0.65927 | 0.083166 | 84.7972 | 584.6562 | 113.5233 | 782.7159 | 606.912 | 337.1733 | 147.242 | 64.0233 | 659.67 | 366.4833 | 200 | 93.3333 | 0.3771 | 6.0406 | 1207.6993 | 368.201 | 796.2058 | 242.7457 | 0.96474 | 0.65927 | 0.21524 | 0.28381 | 0.92403 | 0.23294 | 4.2929
| * | 120.9749 | 36.8826 | 0.66927 | 0.083812 | 83.4283 | 575.2178 | 112.6492 | 776.6893 | 605.4319 | 336.3511 | 145.7619 | 63.2011 | 659.67 | 366.4833 | 200 | 93.3333 | 0.37192 | 5.9576 | 1206.2258 | 367.7518 | 807.2966 | 246.127 | 0.96769 | 0.66927 | 0.21177 | 0.28162 | 0.92178 | 0.22974 | 4.3527
| * | 121.3175 | 36.9871 | 0.67927 | 0.084435 | 82.0985 | 566.0496 | 111.8171 | 770.9521 | 603.937 | 335.5205 | 144.267 | 62.3705 | 659.67 | 366.4833 | 200 | 93.3333 | 0.3669 | 5.8772 | 1204.7357 | 367.2975 | 818.3466 | 249.4959 | 0.97043 | 0.67927 | 0.20839 | 0.27954 | 0.9195 | 0.22664 | 4.4123
| * | 121.6364 | 37.0843 | 0.68927 | 0.085038 | 80.8063 | 557.1397 | 111.0253 | 765.493 | 602.4274 | 334.6819 | 142.7574 | 61.5319 | 659.67 | 366.4833 | 200 | 93.3333 | 0.36203 | 5.7992 | 1203.2291 | 366.8381 | 829.3555 | 252.8523 | 0.97298 | 0.68927 | 0.20511 | 0.27756 | 0.91721 | 0.22363 | 4.4717
| * | 121.9331 | 37.1747 | 0.69927 | 0.085618 | 79.5499 | 548.4773 | 110.2724 | 760.3015 | 600.9034 | 333.8352 | 141.2334 | 60.6852 | 659.67 | 366.4833 | 200 | 93.3333 | 0.3573 | 5.7235 | 1201.7062 | 366.3738 | 840.3229 | 256.196 | 0.97535 | 0.69927 | 0.20193 | 0.27568 | 0.91489 | 0.22071 | 4.5308
| * | 122.2089 | 37.2588 | 0.70927 | 0.086177 | 78.3279 | 540.0518 | 109.5567 | 755.3675 | 599.3654 | 332.9808 | 139.6954 | 59.8308 | 659.67 | 366.4833 | 200 | 93.3333 | 0.35272 | 5.65 | 1200.1673 | 365.9047 | 851.2485 | 259.527 | 0.97756 | 0.70927 | 0.19882 | 0.27389 | 0.91254 | 0.21788 | 4.5897
| * | 122.4652 | 37.3369 | 0.71927 | 0.086715 | 77.1388 | 531.8537 | 108.8771 | 750.6816 | 597.8135 | 332.1186 | 138.1435 | 58.9686 | 659.67 | 366.4833 | 200 | 93.3333 | 0.34827 | 5.5787 | 1198.6126 | 365.4307 | 862.1318 | 262.8451 | 0.97961 | 0.71927 | 0.1958 | 0.27219 | 0.91018 | 0.21513 | 4.6484
| * | 122.7031 | 37.4095 | 0.72927 | 0.087232 | 75.9814 | 523.8735 | 108.2322 | 746.2349 | 596.2481 | 331.2489 | 136.5781 | 58.0989 | 659.67 | 366.4833 | 200 | 93.3333 | 0.34394 | 5.5094 | 1197.0422 | 364.9519 | 872.9727 | 266.1502 | 0.98151 | 0.72927 | 0.19287 | 0.27058 | 0.9078 | 0.21246 | 4.7069
| * | 122.9239 | 37.4768 | 0.73927 | 0.087728 | 74.8543 | 516.1026 | 107.6207 | 742.0191 | 594.6694 | 330.3719 | 134.9994 | 57.2219 | 659.67 | 366.4833 | 200 | 93.3333 | 0.33974 | 5.4421 | 1195.4565 | 364.4684 | 883.7709 | 269.4423 | 0.98328 | 0.73927 | 0.19001 | 0.26905 | 0.90539 | 0.20986 | 4.7651
| * | 123.1286 | 37.5392 | 0.74927 | 0.088202 | 73.7564 | 508.5327 | 107.0416 | 738.0262 | 593.0777 | 329.4876 | 133.4077 | 56.3376 | 659.67 | 366.4833 | 200 | 93.3333 | 0.33565 | 5.3767 | 1193.8555 | 363.9803 | 894.5259 | 272.7213 | 0.98491 | 0.74927 | 0.18722 | 0.2676 | 0.90297 | 0.20734 | 4.8231
| * | 123.3181 | 37.597 | 0.75927 | 0.088656 | 72.6865 | 501.1558 | 106.4937 | 734.2488 | 591.4733 | 328.5963 | 131.8033 | 55.4463 | 659.67 | 366.4833 | 200 | 93.3333 | 0.33168 | 5.313 | 1192.2396 | 363.4877 | 905.2375 | 275.9871 | 0.98643 | 0.75927 | 0.1845 | 0.26623 | 0.90053 | 0.20488 | 4.8808
| * | 123.4934 | 37.6504 | 0.76927 | 0.089089 | 71.6435 | 493.9646 | 105.9761 | 730.6798 | 589.8565 | 327.6981 | 130.1865 | 54.5481 | 659.67 | 366.4833 | 200 | 93.3333 | 0.32782 | 5.2512 | 1190.609 | 362.9905 | 915.9055 | 279.2395 | 0.98783 | 0.76927 | 0.18186 | 0.26494 | 0.89807 | 0.2025 | 4.9383
| * | 123.6553 | 37.6998 | 0.77927 | 0.089502 | 70.6264 | 486.952 | 105.4877 | 727.3126 | 588.2275 | 326.7931 | 128.5575 | 53.6431 | 659.67 | 366.4833 | 200 | 93.3333 | 0.32406 | 5.1909 | 1188.9638 | 362.489 | 926.5296 | 282.4785 | 0.98913 | 0.77927 | 0.17927 | 0.26372 | 0.89559 | 0.20018 | 4.9956
| * | 123.8046 | 37.7453 | 0.78927 | 0.089894 | 69.6342 | 480.1114 | 105.0277 | 724.1409 | 586.5866 | 325.8815 | 126.9166 | 52.7315 | 659.67 | 366.4833 | 200 | 93.3333 | 0.3204 | 5.1323 | 1187.3043 | 361.983 | 937.1094 | 285.7041 | 0.99032 | 0.78927 | 0.17676 | 0.26257 | 0.89309 | 0.19792 | 5.0527
| * | 123.942 | 37.7872 | 0.79927 | 0.090265 | 68.6661 | 473.4363 | 104.5952 | 721.1586 | 584.9341 | 324.9634 | 125.2641 | 51.8134 | 659.67 | 366.4833 | 200 | 93.3333 | 0.31684 | 5.0753 | 1185.6307 | 361.4728 | 947.6448 | 288.9161 | 0.99142 | 0.79927 | 0.1743 | 0.26149 | 0.89057 | 0.19571 | 5.1095
| * | 124.0683 | 37.8257 | 0.80927 | 0.090617 | 67.7211 | 466.9206 | 104.1893 | 718.3601 | 583.2703 | 324.039 | 123.6003 | 50.889 | 659.67 | 366.4833 | 200 | 93.3333 | 0.31337 | 5.0197 | 1183.9432 | 360.9583 | 958.1355 | 292.1145 | 0.99243 | 0.80927 | 0.1719 | 0.26047 | 0.88804 | 0.19357 | 5.166
| * | 124.1841 | 37.861 | 0.81927 | 0.090949 | 66.7984 | 460.5587 | 103.8093 | 715.7402 | 581.5953 | 323.1085 | 121.9253 | 49.9585 | 659.67 | 366.4833 | 200 | 93.3333 | 0.30999 | 4.9656 | 1182.2421 | 360.4397 | 968.5812 | 295.2991 | 0.99336 | 0.81927 | 0.16956 | 0.25952 | 0.88549 | 0.19148 | 5.2224
| * | 124.29 | 37.8933 | 0.82927 | 0.091261 | 65.8972 | 454.3451 | 103.4545 | 713.2936 | 579.9096 | 322.172 | 120.2396 | 49.022 | 659.67 | 366.4833 | 200 | 93.3333 | 0.3067 | 4.9128 | 1180.5275 | 359.9169 | 978.9818 | 298.4701 | 0.9942 | 0.82927 | 0.16727 | 0.25864 | 0.88292 | 0.18945 | 5.2784
| * | 124.3865 | 37.9227 | 0.83927 | 0.091553 | 65.0167 | 448.2745 | 103.1241 | 711.0157 | 578.2134 | 321.2296 | 118.5434 | 48.0796 | 659.67 | 366.4833 | 200 | 93.3333 | 0.30349 | 4.8614 | 1178.7997 | 359.3902 | 989.3369 | 301.6271 | 0.99498 | 0.83927 | 0.16503 | 0.25781 | 0.88034 | 0.18747 | 5.3343
| * | 124.4743 | 37.9495 | 0.84927 | 0.091826 | 64.1563 | 442.342 | 102.8175 | 708.9018 | 576.5068 | 320.2816 | 116.8368 | 47.1316 | 659.67 | 366.4833 | 200 | 93.3333 | 0.30036 | 4.8113 | 1177.0589 | 358.8594 | 999.6465 | 304.7703 | 0.99568 | 0.84927 | 0.16285 | 0.25704 | 0.87774 | 0.18553 | 5.3899
| * | 124.5538 | 37.9737 | 0.85927 | 0.09208 | 63.3152 | 436.5428 | 102.5341 | 706.9477 | 574.7903 | 319.328 | 115.1203 | 46.178 | 659.67 | 366.4833 | 200 | 93.3333 | 0.2973 | 4.7624 | 1175.3053 | 358.3248 | 1009.9103 | 307.8995 | 0.99631 | 0.85927 | 0.16072 | 0.25634 | 0.87513 | 0.18365 | 5.4452
| * | 124.6254 | 37.9956 | 0.86927 | 0.092315 | 62.4927 | 430.8724 | 102.2732 | 705.1492 | 573.0641 | 318.369 | 113.3941 | 45.219 | 659.67 | 366.4833 | 200 | 93.3333 | 0.29433 | 4.7147 | 1173.5391 | 357.7863 | 1020.128 | 311.0146 | 0.99689 | 0.86927 | 0.15863 | 0.25568 | 0.8725 | 0.18181 | 5.5003
| * | 124.6897 | 38.0152 | 0.87927 | 0.092531 | 61.6884 | 425.3265 | 102.0344 | 703.5024 | 571.3284 | 317.4047 | 111.6584 | 44.2547 | 659.67 | 366.4833 | 200 | 93.3333 | 0.29142 | 4.6681 | 1171.7606 | 357.2441 | 1030.2996 | 314.1157 | 0.9974 | 0.87927 | 0.15659 | 0.25509 | 0.86986 | 0.18001 | 5.5551
| * | 124.747 | 38.0326 | 0.88927 | 0.092728 | 60.9015 | 419.901 | 101.817 | 702.0037 | 569.5836 | 316.4353 | 109.9136 | 43.2853 | 659.67 | 366.4833 | 200 | 93.3333 | 0.28859 | 4.6227 | 1169.9699 | 356.6981 | 1040.4248 | 317.2027 | 0.99786 | 0.88927 | 0.15459 | 0.25454 | 0.8672 | 0.17826 | 5.6097
| * | 124.7978 | 38.0481 | 0.89927 | 0.092908 | 60.1314 | 414.5919 | 101.6206 | 700.6496 | 567.8298 | 315.461 | 108.1598 | 42.311 | 659.67 | 366.4833 | 200 | 93.3333 | 0.28582 | 4.5783 | 1168.1673 | 356.1486 | 1050.5034 | 320.2754 | 0.99827 | 0.89927 | 0.15263 | 0.25405 | 0.86453 | 0.17655 | 5.6641
| * | 124.8423 | 38.0617 | 0.90927 | 0.093069 | 59.3778 | 409.3955 | 101.4447 | 699.4367 | 566.0673 | 314.4818 | 106.3973 | 41.3318 | 659.67 | 366.4833 | 200 | 93.3333 | 0.28311 | 4.535 | 1166.353 | 355.5954 | 1060.5354 | 323.334 | 0.99862 | 0.90927 | 0.15072 | 0.25361 | 0.86185 | 0.17488 | 5.7181
| * | 124.881 | 38.0735 | 0.91927 | 0.093212 | 58.6399 | 404.3081 | 101.2888 | 698.3618 | 564.2964 | 313.498 | 104.6264 | 40.348 | 659.67 | 366.4833 | 200 | 93.3333 | 0.28047 | 4.4927 | 1164.5272 | 355.0388 | 1070.5205 | 326.3782 | 0.99893 | 0.91927 | 0.14885 | 0.25322 | 0.85915 | 0.17325 | 5.772
| * | 124.9141 | 38.0836 | 0.92927 | 0.093338 | 57.9174 | 399.3264 | 101.1525 | 697.422 | 562.5174 | 312.5097 | 102.8474 | 39.3597 | 659.67 | 366.4833 | 200 | 93.3333 | 0.27789 | 4.4514 | 1162.6901 | 354.4787 | 1080.4586 | 329.4081 | 0.9992 | 0.92927 | 0.14701 | 0.25288 | 0.85644 | 0.17166 | 5.8256
| * | 124.942 | 38.0921 | 0.93927 | 0.093446 | 57.2097 | 394.4469 | 101.0353 | 696.6144 | 560.7305 | 311.517 | 101.0605 | 38.367 | 659.67 | 366.4833 | 200 | 93.3333 | 0.27537 | 4.411 | 1160.8419 | 353.9152 | 1090.3496 | 332.4236 | 0.99942 | 0.93927 | 0.14522 | 0.25259 | 0.85372 | 0.1701 | 5.8789
| * | 124.9649 | 38.0991 | 0.94927 | 0.093537 | 56.5164 | 389.6667 | 100.937 | 695.9363 | 558.936 | 310.52 | 99.266 | 37.37 | 659.67 | 366.4833 | 200 | 93.3333 | 0.27291 | 4.3716 | 1158.9829 | 353.3484 | 1100.1933 | 335.4248 | 0.9996 | 0.94927 | 0.14346 | 0.25234 | 0.85099 | 0.16858 | 5.932
| * | 124.9832 | 38.1046 | 0.95927 | 0.093611 | 55.837 | 384.9825 | 100.8571 | 695.3852 | 557.1341 | 309.519 | 97.4641 | 36.369 | 659.67 | 366.4833 | 200 | 93.3333 | 0.2705 | 4.333 | 1157.1132 | 352.7784 | 1109.9896 | 338.4115 | 0.99975 | 0.95927 | 0.14173 | 0.25214 | 0.84825 | 0.16709 | 5.9848
| * | 124.9971 | 38.1089 | 0.96927 | 0.093668 | 55.1711 | 380.3916 | 100.7952 | 694.9585 | 555.3251 | 308.514 | 95.6551 | 35.364 | 659.67 | 366.4833 | 200 | 93.3333 | 0.26814 | 4.2953 | 1155.2331 | 352.2052 | 1119.7384 | 341.3836 | 0.99986 | 0.96927 | 0.14004 | 0.25199 | 0.84549 | 0.16564 | 6.0374
| * | 125.0068 | 38.1118 | 0.97927 | 0.093709 | 54.5184 | 375.8911 | 100.751 | 694.654 | 553.5092 | 307.5051 | 93.8392 | 34.3551 | 659.67 | 366.4833 | 200 | 93.3333 | 0.26584 | 4.2584 | 1153.3428 | 351.6289 | 1129.4396 | 344.3413 | 0.99994 | 0.97927 | 0.13839 | 0.25188 | 0.84273 | 0.16421 | 6.0897
| * | 125.0126 | 38.1136 | 0.98927 | 0.093734 | 53.8784 | 371.4783 | 100.7242 | 694.4695 | 551.6867 | 306.4926 | 92.0167 | 33.3426 | 659.67 | 366.4833 | 200 | 93.3333 | 0.26359 | 4.2223 | 1151.4425 | 351.0495 | 1139.093 | 347.2845 | 0.99998 | 0.98927 | 0.13676 | 0.25181 | 0.83995 | 0.16282 | 6.1417
| * | 125.0146 | 38.1142 | 0.99927 | 0.093743 | 53.2507 | 367.1508 | 100.7146 | 694.4028 | 549.8579 | 305.4766 | 90.1879 | 32.3266 | 659.67 | 366.4833 | 200 | 93.3333 | 0.26138 | 4.187 | 1149.5323 | 350.4672 | 1148.6987 | 350.213 | 1 | 0.99927 | 0.13517 | 0.25179 | 0.83717 | 0.16146 | 6.1935
| * | 125.0146 | 38.1142 | 1 | 0.093743 | 53.2057 | 366.8402 | 100.7145 | 694.4025 | 549.725 | 305.4028 | 90.055 | 32.2528 | 659.67 | 366.4833 | 200 | 93.3333 | 0.26123 | 4.1844 | 1149.3934 | 350.4248 | 1149.3934 | 350.4248 | 1 | 1 | 0.13505 | 0.25179 | 0.83697 | 0.16136 | 6.1973
* = from "Lumped Adiabatic Example - Example 7.2b"