## Fathom Parameter IDs
JUNCTION PARAMETER IDs |  |  | PIPE PARAMETER IDs
ID | Class | Description | ID | Class | Description
----- Common Junction Parameters ----- |  |  | 1 | S | Design Factor - Additional Losses
1 | S | Inlet Elevation | 2 | S | Design Factor - Heat Transfer
2 | S | Outlet Elevation | 3 | S | Design Factor - Friction
3 | S | Design Factor | 4 | I | Special Condition
4 | I | Special Condition | 5 | I | Cost Setting | Mercury is Optimization Setting
5 | I | Optimization Setting | 6 | S | Scaling Factor
7 | C | Junction Name | 7 | C | Pipe Name
8 | S | Initial Guess Pressure | 8 | S | Initial Guess Flow Rate
9 | S | Initial Guess Temperature | 10 | S | Length
----- Area Changes ----- |  |  | 11 | C | Nominal Size Set (must match text in Spec Window)
500 | S | Loss Value | 12 | I | Nominal Size Increment
----- Assigned Flows ----- |  |  | 13 | C | Nominal Type Set (much match text in Spec Window)
300 | S | Flow Setting | 15 | S | Inner Diameter (for unspecified, cylindrical pipes)
301 | S | Flow Temperature | 16 | S | Duct Height (for rectangular ducts)
----- Assigned Pressures ----- |  |  | 17 | S | Duct Width (for rectangular ducts)
400 | S | Pressure Setting | 18 | S | Flow Area (for non-circular pipes)
401 | S | Temperature | 19 | S | Wetted Perimeter (non-circular pipes)
----- Branches ----- |  |  | 20 | S | Specified Loss (fixed K value)
100 | S | Imposed Flow | 30 | S | Roughness Value (for unspecified friction models)
101 | S | Imposed Flow Temperature
----- Check Valves -----
1000 | S | Loss Value
----- Control Valves -----
900 | S | Control Setting
901 | S | Full Open Loss
----- Elbows/Bends -----
600 | S | Loss Value
----- General Components -----
2000 | S | Loss Value
----- Heat Exchangers -----
1500 | S | Loss Value
1501 | S | Heat Rate
1502 | S | Controlled Temperature
1503 | S | Secondary Flow
1504 | S | Secondary Temperature
1505 | S | Secondary Specific Heat
1506 | S | Secondary Convection Coefficient
1507 | S | Secondary Area
1508 | S | Heat Transfer Design Factor
----- Orifices -----
1200 | S | Loss Value
1201 | S | Exit Pressure
1202 | S | Exit Temperature
1203 | S | Orifice Area or Diameter
----- Pumps -----
1700 | S | Compressor Speed (%)
1701 | S | Assigned Flow
1702 | S | Control Point
----- Relief Valves -----
2100 | S | Loss Value
2101 | S | Cracking Pressure
2102 | S | Back Pressure
----- Reservoirs -----
200 | S | Pressure
201 | S | Temperature
202 | S | Liquid Surface Elevation
203 | I | Surface Elevation Type (XTS only)
204 | S | Bottom Elevation (XTS only)
205 | S | Cross-sectional Area (XTS only)
----- Screens -----
1400 | S | Loss Value
----- Sprays -----
1600 | S | Loss Value
1601 | S | Flow Area
1602 | I | Number of Holes
1603 | S | Exit Pressure
1604 | S | Exit Temperature
----- Three-Way Valves -----
2700 | S | Open Percentage
----- Valves -----
800 | S | Loss Value
801 | S | Restricted Area
802 | S | Open Percentage
803 | S | Back Pressure
804 | S | Back Temperature
----- Venturii -----
1300 | S | Loss Value

## Arrow Parameter IDs
JUNCTION PARAMETER IDs |  |  | PIPE PARAMETER IDs
ID | Class | Description | ID | Class | Description
----- Common Junction Parameters ----- |  |  | 1 | S | Design Factor - Additional Losses
1 | S | Inlet Elevation | 2 | S | Design Factor - Heat Transfer
2 | S | Outlet Elevation | 3 | S | Design Factor - Friction
3 | S | Design Factor | 4 | I | Special Condition
4 | I | Special Condition | 5 | I | Cost Setting | Titan is Optimization Setting
5 | I | Optimization Setting | 6 | S | Scaling Factor
7 | C | Junction Name | 7 | C | Pipe Name
8 | S | Initial Guess Pressure | 8 | S | Initial Guess Flow Rate
9 | S | Initial Guess Temperature | 10 | S | Length
----- Area Changes ----- |  |  | 11 | C | Nominal Size Set (must match text in Spec Window)
500 | S | Loss Value | 12 | I | Nominal Size Increment
----- Assigned Flows ----- |  |  | 13 | C | Nominal Type Set (much match text in Spec Window)
300 | S | Flow Setting | 15 | S | Inner Diameter (for unspecified, cylindrical pipes)
301 | S | Flow Temperature | 16 | S | Duct Height (for rectangular ducts)
----- Assigned Pressures ----- |  |  | 17 | S | Duct Width (for rectangular ducts)
400 | S | Pressure Setting | 18 | S | Flow Area (for non-circular pipes)
401 | S | Temperature | 19 | S | Wetted Perimeter (non-circular pipes)
----- Branches ----- |  |  | 20 | S | Specified Loss (fixed K value)
100 | S | Imposed Flow | 30 | S | Roughness Value (for unspecified friction models)
101 | S | Imposed Flow Temperature
----- Check Valves -----
1000 | S | Loss Value
----- Compressors/Fans -----
1700 | S | Compressor Speed (%)
1701 | S | Assigned Flow
1702 | S | Control Point
----- Control Valves -----
900 | S | Control Setting
901 | S | Full Open Loss
----- Elbows/Bends -----
600 | S | Loss Value
----- General Components -----
2000 | S | Loss Value
----- Heat Exchangers -----
1500 | S | Loss Value
1501 | S | Heat Rate
1502 | S | Controlled Temperature
1503 | S | Secondary Flow
1504 | S | Secondary Temperature
1505 | S | Secondary Specific Heat
1506 | S | Secondary Convection Coefficient
1507 | S | Secondary Area
1508 | S | Heat Transfer Design Factor
----- Orifices -----
1200 | S | Loss Value
1201 | S | Back Pressure
1202 | S | Back Temperature
1203 | S | Orifice Area or Diameter
----- Relief Valves -----
2100 | S | Loss Value
2101 | S | Cracking Pressure
2102 | S | Back Pressure
----- Screens -----
1400 | S | Loss Value
----- Sprays -----
1600 | S | Loss Value
1601 | S | Flow Area
1602 | I | Number of Holes
1603 | S | Exit Pressure
1604 | S | Exit Temperature
----- Tanks -----
200 | S | Pressure
201 | S | Temperature
----- Valves -----
800 | S | Loss Value
801 | S | Restricted Area
802 | S | Open Percentage
803 | S | Back Pressure
804 | S | Back Temperature
----- Venturii -----
1300 | S | Loss Value

## Impulse Parameter IDs
JUNCTION PARAMETER IDs |  |  | PIPE PARAMETER IDs
ID | Class | Description | ID | Class | Description
----- Common Junction Parameters ----- |  |  | 1 | S | Design Factor - Additional Losses
1 | S | Inlet Elevation | 3 | S | Design Factor - Friction
2 | S | Outlet Elevation | 4 | I | Special Condition
3 | S | Design Factor | 6 | S | Scaling Factor
4 | I | Special Condition | 7 | C | Pipe Name
5 | I | Optimization Setting | 8 | S | Initial Guess Flow Rate
7 | C | Junction Name | 10 | S | Length
8 | S | Initial Guess Pressure | 11 | C | Nominal Size Set (must match text in Spec Window)
----- Area Changes ----- |  |  | 12 | I | Nominal Size Increment
500 | S | Loss Value | 13 | C | Nominal Type Set (much match text in Spec Window)
----- Assigned Flows ----- |  |  | 15 | S | Inner Diameter (for unspecified, cylindrical pipes)
300 | S | Flow Setting | 16 | S | Duct Height (for rectangular ducts)
----- Assigned Pressures ----- |  |  | 17 | S | Duct Width (for rectangular ducts)
400 | S | Pressure Setting | 18 | S | Flow Area (for non-circular pipes)
----- Branches ----- |  |  | 19 | S | Wetted Perimeter (non-circular pipes)
100 | S | Imposed Flow | 20 | S | Specified Loss (fixed K value)
----- Check Valves ----- |  |  | 30 | S | Roughness Value (for unspecified friction models)
1000 | S | Loss Value
----- Control Valves -----
900 | S | Control Setting
901 | S | Full Open Loss
----- Gas Accumulators -----
2200 | S | Initial Gas Volume
2201 | S | Polytropic Constant
----- General Components -----
2000 | S | Loss Value
----- Liquid Accumulators -----
2300 | S | Initial Volume
2301 | S | Elasticity
----- Pumps -----
1700 | S | Compressor Speed (%)
1701 | S | Assigned Flow
1702 | S | Control Point
----- Relief Valves -----
2100 | S | Loss Value
2101 | S | Cracking Pressure
2102 | S | Back Pressure
----- Reservoirs -----
200 | S | Pressure
202 | S | Liquid Surface Elevation
----- Sprays -----
1600 | S | Loss Value
1601 | S | Flow Area
1602 | I | Number of Holes
1603 | S | Exit Pressure
----- Surge Tanks -----
2400 | S | Surface Pressure
2401 | S | Cross-Section Area (constant)
----- Vacuum Breaker Valves -----
2500 | I | Valve Type
2501 | S | Orifice CdA Inflow
2502 | S | Orifice CdA Outflow
2503 | S | Orifice CdA Intermediate
2504 | S | Gas Pressure
2505 | S | Gas Temperature
2506 | S | Initial Gas Mass
2507 | S | Cracking Pressure
2508 | S | Intermediate Orifice Activation
----- Valves -----
800 | S | Loss Value
801 | S | Restricted Area
802 | S | Open Percentage
803 | S | Back Pressure
----- Weirs -----
2800 | I | Weir Type
2801 | S | Surface Pressure
2802 | S | Notch Width
2803 | S | Channel Width
2804 | S | Upstream Bottom Elevation
2805 | S | Upstream Weir Height
2806 | S | Up Cross-Section Area (constant)
2807 | S | Downstream Bottom Elevation
2808 | S | Downstream Weir Height
2809 | S | Down Cross-Section Area (constant)